## Note
This sheet serves as a reference for the different parameter calculations and sources considered in harmonizing cost, cost-scaling data and some preliminary and post-optimization calculations.
Final implementation of the cost parameters (scaling relations) are found in the Python model.

## power_density
| wind land requirements data |  |  | https://www.nrel.gov/docs/fy09osti/45834.pdf
land requirements
| Energy requirement | 10 | MWh renewable energy/ton of e-MeOH
|  | 36000 | MJ/t |  |  |  | [IRENA]
| hours per year | 8760 | h
| capacity factor (solar atacama) | 30% | -
| efficiency losses | 15%
| MW installed per ton | 0.0044767 | MWac/t
| installed solar | 1 | MWac
| energy produced per hour (full load) | 3600 | MJ/h
| energy produced per year (actual cap.) | 8041680 | MJ/year
|  | 223.38 | ton/year | t/MWac/year
| MWac installed per ton | 0.0044767 | MWac/ton
| Solar needed | 179.0671 | MWac |  |  |  |  | m2/MW | MW/km2
| PV (1-axis) land use | 25.5 | m2/kWac |  |  |  |  | 25500 | 39.2157
| Land needed | 4566210.0457 | m2
|  | 4.5662 | km2 |  |  |  |  | m2/MW | MW/km2
| wind density DLU | 1 | ha/MW | https://www.nrel.gov/docs/fy09osti/45834.pdf |  |  |  | 10000 | 100
| wind density ILU | 30 | ha/MW | https://www.nrel.gov/docs/fy09osti/45834.pdf |  |  |  | 300000 | 3.3333
| MeOH capacity | 40000 | t/year
| Land needed wind (DLU) | 10 | km2 | optimal sector coupling article
| Land needed wind (ILU) - estimate | 300 | km2
| Land needed solar (DLU) | 4.5662 | km2
| square side wind DLU | 3.1623 | km
| square side wind ILU | 17.3205 | km
| square side solar DLU | 2.1369 | km
| New capacity | 1700000 | t/year
| total energy | 61200000000 | MJ/year
|  | 6986301.3699 | MJ/h
|  | 1940.6393 | MW
| Land needed wind (DLU) | 425 | km2
| Land needed wind (ILU) - estimate | 12750 | km2
| Land needed solar (DLU) | 194.0639 | km2
| square side wind DLU | 20.6155 | km
| square side wind ILU | 112.9159 | km
| square side solar DLU | 13.9307 | km
| HVAC overhead line costs | 0.244 | EUR/(kW km)
| efficiency | 86% | per 1000 km
|  | 0.00086 | per km
| cost per km (full energy transfer) | 473515.9817 | EUR/km
| assumed distance | 100 | km
| transmission costs | 47351598.1735 | EUR
LCOMeOH Transmission
| cost for converter | 150 | EUR/kW
| cost for converter | 291095890.411 | EUR
Faro del Sur / HIF Cabo Negro eFuels
| Wind farm capacity | 384 | MW
| Number of turbines | 64 | -
| Turbine capacity | 6 | MW
| Wind farm area (updated project) | 37.91 | km2
| installed power density (nominal) | 10.1293 | MW/km2
| assumed capacity factor | 50%
| Wind farm power density (actual) | 5.0646 | MW/km2
| Wind farm 6MW turbine density | 1.6882 | turbine/km2
| Wind farm investment | 500000000 | USD
| Underground transmission line voltage | 66 | kV
| Underground transmission line length | 12.3 | km
| Methanol capacity | 173600 | ton/year
| eGasoline | 70000 | ton/year
| eFuels project investment | 830000000 | USD | not sure if it also includes the wind farm (but would make sense)
| Total energy generated | 6054912000 | MJ/year
|  | 1681920 | MWh / year
| Energy consumption methanol | 9.6885 | MWh/ton
| Total Cabo Negro fossil methanol cap. | 1700000 | ton/year
| Estimate of wind farm land required | 371.2385 | km2
| Estimate of square side for wind farm | 19.2675 | km
| Estimate of the number of turbines | 626.7281 | turbines (6MW)
| Wind farm area (updated project) | 3791 | ha | https://renewablesnow.com/news/hif-files-new-eis-for-disputed-usd-500m-wind-project-in-chile-843296/
|  | 37910000 | m2
|  | 37.91 | km2
| Wind farm area estimate (Google) | 27 | km2 | for the original 325 MW and 65 turbine project)
| Original project size | 325 | MW
| Original project size | 65 | Turbine
| Turbine size | 5 | MW
| installed power density nominal | 12.037 | MW/km2
Transmission costs
| CAPEX HVDC/HVAC at 250 miles | 3000 | USD/mile/MW | DeSantis et al. 2021
|  | 1864.1182 | USD/km/MW
| Yumen city (Gansu) wind parks | Shen et al. 2017
|  | area a | area b | area c | area d
| number of turbines | 9 | 96 | 127 | 122 | -
| wind turbine capacity | 3 | 1.5 | 1.5 | 1.5 | MW
| area from google |  | 28.1 |  |  | km2
| density google |  | 3.4164 |  |  | turbine/km2
|  |  | 0.29271 |  |  | km2/turbine
| density article | 2.7778 | 3.3333 | 3.4483 | 3.0303 | turbine/km2
|  | 0.36 | 0.3 | 0.29 | 0.33 | km2/turbine
| inst. power density google |  | 5.1246 |  |  | MW/km2
| inst. power density article | 8.3333 | 5 | 5.1724 | 4.5455 | MW/km2
| total capacity | 27 | 144 | 190.5 | 183 | MW
[5 empty] | 544.5 | MW
Enevoldsen and Jacobson study 2021
| Installed power density | 20 | MW/km2 | based on existing wind farms
not very suitable for grid design (as it simple excludes areas inbetween)
| largest european plants considered | 301.3 | MW
|  | 291 | MW
| largest other continent plants considered | 270 | MW
| largest turbine | 3 | MW
Enevoldsen and Valentine 2016
| Installed power density | 13.6 | MW/km2 | based on mean spacing of 4.375Dx4.375D (D = 100m, Cap = 2.6MW)
Jacobson et al 2017
| installed power density | 7.1 | MW/km2 | based on 5 MW RE power (senvion) D = 126m, A=4D x 11D = 0.7km2)
| turbine cap | 2.6 | MW
| acerage spacing | 4.375
| rotor diameter | 100 | m
| spacing | 437.5 | m
| area multiplier | 10
| area | 19140625 | m2
|  | 19.1406 | km2
| N turbines | 100
| Total cap | 260 | MW
| Power density | 13.5837 | MW

## costs_transmission
Source | Original source | Transmission type | Cost type | Onshore/Offshore | Year | Costs |  |  | cable | installation |  |  |  | Comment
[6 empty] | USD/mile | USD/km | EUR/km | EUR/km | EUR/km | USD/(MW*mile) | USD/(MW*km) | USD/MWh/1000 miles
Brown and Sedano 2004 | "American Transmission Company, 10-Year Transmission Assessment, September 2003" | New 138 kV single circuit line (aboveground) | Capital costs | Onshore | 2003 | 390000 | 242236.0248
|  | New 138 kV double circuit line (aboveground) | Capital costs | Onshore | 2003 | 540000 | 335403.7267
|  | New 69 kV single circuit line (aboveground) | Capital costs | Onshore | 2003 | 285000 | 177018.6335
|  | New 69 kV double circuit line (aboveground) | Capital costs | Onshore | 2003 | 380000 | 236024.8447
|  | Single circuit underground lines (69 kV single ciruit) | Capital costs | Onshore | 2003 | 1140000 | 708074.5342 | [6 empty] | Approximately four times the costs of above-ground single circuit lines.
0
DeSantis et al. 2021 |  | HVDC | Capital costs | Onshore | 2021 | 3900000 | 2422360.2484 |  |  |  | 1502 |  |  | Transmission
|  | HVDC | Amortized costs | Onshore | 2021 |  | 0 | [5 empty] | 41.5 | Total operating costs and amortized capital costs for new line construction
| Pletka et al. 2014 - Black & Veatch cost model | HVDC transmission lines above 10 miles | Capital costs assumed | Onshore | 2021 | 2290000 | 1422360.2484
| Pletka et al. 2014 - Black & Veatch cost model | HVDC transmission lines 3-10 miles | Capital costs assumed | Onshore | 2021 | 2748000 | 1706832.2981
| Pletka et al. 2014 - Black & Veatch cost model | HVDC transmission lines below 3 miles | Capital costs assumed | Onshore | 2021 | 3435000 | 2133540.3727
| Pletka et al. 2014 - Black & Veatch cost model | similar study done for HVAC lines (see figure and use Black & Veatch cost model) |  |  |  |  | 0 | [6 empty] | HVDC lines become more cost effective at 300 miles (on a $/mile/MW basis)
0
Miranda et al. 2017 | Project costs in Alaska + Black and Veatch model | Various but compared to 69 kV aboveground (min) | Capital costs | Onshore | 2017 | 100000 | 62111.8012 | [6 empty] | costs include materials, construction, installation (just over half the costs), control system, substation, switchyard, road clearance, indirect costs and contingencies (see table)
| Project costs in Alaska + Black and Veatch model | Various but compared to 69 kV, aboveground (max) | Capital costs | Onshore | 2017 | 400000 | 248447.205
| Project costs in Alaska + Black and Veatch model | Various but compared to 69 kV, underground (min) | Capital costs | Onshore | 2017 | 3000000 | 1863354.0373 | [6 empty] | low number of data points (3)
| Project costs in Alaska + Black and Veatch model | Various but compared to 69 kV, underground (max) | Capital costs | Onshore | 2017 | 4500000 | 2795031.0559 | [6 empty] | includes also submarine lines
0
| Project costs in Alaska + Black and Veatch model | Various but compared to 69 kV, all types (avg, /year?) | O&M costs | Onshore | 2017 | 3560 | 2211.1801 | [6 empty] | low number of data points (3) expected lifetime 20-30 years
0
Saadi et al. 2018 | Several reports (incl. Brown and Sedano 2004 and Black and Veatch) | 230 kV single circuit | Capital costs | Onshore | 2018 | 1400000 | 869565.2174 | [6 empty] | current 1.7 A (cost breakdown in figure)
|  | 230 kV double circuit | Capital costs | Onshore | 2018 | 2300000 | 1428571.4286 | [6 empty] | current 3.5 A (mentioned that substation costs can increase the line costs significantly)
Smail et al. 2018 | (not reported) | 3*120 mm2 33 kV cable | Cable cost | Offshore | 2018 |  |  | 310000 | [5 empty] | 16.1, 18.2 MVA power limit, no costs for substation
|  | 3*240 mm2 33 kV cable | Cable cost | Offshore | 2018 |  |  | 370000 | [5 empty] | 22.8, 26.2 MVA power limit
|  | 3*400 mm2 33 kV cable | Cable cost | Offshore | 2018 |  |  | 440000 | [5 empty] | 30.4, 33.9 MVA power limit
|  | 3*800 mm2 33 kV cable | Cable cost | Offshore | 2018 |  |  | 590000 | [5 empty] | 40.4, 44.3 MVA power limit
|  | 3*400 mm2 220 kV cable | Cable cost | Offshore | 2018 |  |  | 610000 | [5 empty] | 179, 200 MVA power limit
Cerveira et al. 2021 | (not reported) | 50 mm2 Unipolar cable characterisitcs (LXHIOV) 18/30 kV | Cable cost | ? | 2021 |  |  | 680000 | [5 empty] | 169 A max current
|  | 120 mm2 | Cable cost | ? | 2021 |  |  | 870000 | [5 empty] | 281 A max current
|  | 240 mm2 | Cable cost | ? | 2021 |  |  | 1489000 | [5 empty] | 408 A max current
|  | 400 mm2 | Cable cost | ? | 2021 |  |  | 2109000 | [5 empty] | 519 A max current
Zarkovic et al. 2021 | (not reported) | 3x150 mm2 | Cable cost | Onshore? | 2021 |  |  | 59197 | [5 empty] | 335 A max current
|  | 3x240 mm2 | Cable cost | Onshore? | 2021 |  |  | 63049 | [5 empty] | 435 A max current
|  | 3x300 mm2 | Cable cost | Onshore? | 2021 |  |  | 67509 | [5 empty] | 490 A max current
Reichartz et al. 2024 | Zarkovic et al. 2021 and Hau 2016 | Cable + installation costs (correlation) | Specific electricity costs + installation | Onshore | 2024
Hau 2016 | Sommer (Planung Windpark Hüselitz, IEE Kiel, 2013) | 1x150 mm2 20 kV | Cable costs + installation | Onshore | 2016 |  |  | 35000 | 15000 | 12000
|  | 1x240 mm2 20 kV | Cable costs + installation | Onshore | 2016 |  |  | 38000 | 18000 | 12000
|  | 1x300 mm2 20 kV | Cable costs + installation | Onshore | 2016 |  |  | 46000 | 25000 | 12000
|  | 1x800 mm2 110 kV | Cable costs + installation | Onshore | 2016 |  |  | 200000 | 100000 | 30000
|  | 1x1200 mm2 110 kV | Cable costs + installation | Onshore | 2016 |  |  | 250000 | 130000 | 30000
|  | 1x1600 mm2 110 kV | Cable costs + installation | Onshore | 2016 |  |  | 300000 | 150000 | 30000
Bodal et al. 2020 | CREZ transmission in Texas | overhead transmission expansion |  | Onshore | 2020 | [5 empty] | 2500
Kirschner-Bossi and Porte-Angel 2024 | Fischetti and Pissinger 2017, Sharples 2011 | 240 mm2 (array cable) | Cable costs + installation | Offshore | 2024 |  |  |  | 120000 | 260000
|  | 400 mm2 (34kV, substation cable) | Cable costs + installation | Offshore | 2024 |  |  |  | 340000 | 260000
|  | 630 mm2 (export cable) | Cable costs + installation | Offshore | 2024 |  |  |  | 675000 | 260000
Gonzalez-Roriguez 2017 | Green et al. 2007 | 95 mm2 (inner array) | Cable costs | Offshore | 2016 |  |  |  | 128000 | 83000 |  |  |  | also has data on high voltage export cables
|  | 150 mm2 | Cable costs | Offshore | 2016 |  |  |  | 192000 | 83000
|  | 400 mm2 | Cable costs | Offshore | 2016 |  |  |  | 321000 | 83000
|  | 630 mm2 | Cable costs | Offshore | 2016 |  |  |  | 481000 | 83000
IEA ETSAP 2014 | NREL 2012 | Long distance transmission lines (500-765 kV) min | Capital + contingencies | Onshore | 2014 | [6 empty] | 746
|  | Long distance transmission lines (500-765 kV) max | Capital + contingencies | Onshore | 2014 | [6 empty] | 3318
|  | Low voltage transmission lines min | Capital + contingencies | Onshore | 2014 | [6 empty] | 1491
|  | Low voltage transmission lines max | Capital + contingencies | Onshore | 2014 | [6 empty] | 6636
Stevens et al. 2017 | (not reported) | Onshore farm cabling | Cable + installation (trench) | Onshore | 2017 |  |  | 70000 | 30000 | 30000
Dace Price Booklet | (not reported) | 150 mm2 10 kV cable VG-YLK - 10 kV - Cu - 3x core | Cable + installation | Onshore | 2024 |  |  | 80000

## costs_cable
CEPCI 2022 | 816 |  |  | some general data from a catalogue (good equations): | [28 empty] | https://www.bahra-electric.com/Downloads/HVCatalogueLowRes.pdf
$/EUR | 1.1 |  |  |  | https://www.bahra-electric.com/Downloads/HVCatalogueLowRes.pdf | [7 empty] | https://www.elandcables.com/media/tdehbolm/lxhiov-cable.pdf?utm_source=chatgpt.com
CEPCI 2016 | 541.7 | [31 empty] | Conductor resistance (Bahra) |  |  | Copper |  |  | resistance based on Hau | [6 empty] | HV aluminum cable Nexans report
CEPCI 2021 | 708.8 | [16 empty] | freq (1/s) | 50 | [13 empty] | T | 90 | degC |  |  |  | Conductivity | 35 | S/m | Aluminum
CEPCI 2003 | 402 | [31 empty] | alfa (temp coeff) | 0.00393 | 1/degC |  |  |  | Resitivity | 0.028571 | Ohm*m
[16 empty] | T (degC) | 90 | [15 empty] | YS |  |  | skin effect | [13 empty] | Guidi and Fosso 2003
Cerveira et al. |  |  |  | U | 30 | kV |  |  | freq | 50 | 1/s |  | elandcables |  |  | alfa (1/degC) | 0.00403 | [15 empty] | YP |  |  | proximity effect factor | [13 empty] | estimation of cable reactive power
unipolar
[33 empty] | k | S | R 20 degC | R at T | R AC at T | k | S | R |  | Type | Section | R | R 90 degC | Type | S | C | Xc | Q (33 kV) | Q (110 kV)
Type | Section | Max current | Costs | P |  | C 2022 | Max I | Electrical resistance | Inductance | Reactance |  |  | Type | Section | Max current (burried) | R (20degC) | R (90 degC) | Inductance | X L | Capacitance | X C | X | [19 empty] | k | mm2 | Ohm/km | Ohm/km | k | mm2 | microF/km | Ohm/km | Mvar/km | Mvar/km
k | mm2 | A | EUR/m | MW | EUR/km | $/m | A | Ohm/km | mH/km | Ohm/km |  |  | k | mm2 | A | Ohm/km | Ohm/km | mH/km | Ohm/km | microF/km | Ohm/km | Ohm/km | [10 empty] | [-] | [mm2] | [Ohm/km] | [Ohm/km] | [Ohm/km] | [-] | [mm2] | [Ohm/km] |  | 1 | 50 | 0.57143 | 0.73263 | 1 | 240 | 0.16 | 19894.3679 | 0.054739 | 0.60821
1 | 50 | 169 | 6.8 | 5.07 | 6800 | 8.6113 | 169 | 0.641 | 0.62 | 0.19478 |  |  | 1 | 50 | 174 | 0.641 | 0.82183 | 0.46 | 0.14451 | 0.14 | 22736.4204 | -22736.2759 | [10 empty] | 1 | 150 | 0.124 | 0.15811 |  | 1 | 150 | 0.19048 |  | 2 | 70 | 0.40816 | 0.52331 | 2 | 300 | 0.17 | 18724.111 | 0.05816 | 0.64623
2 | 70 | 207 | 7.12 | 6.21 | 7120 | 9.0165 | 207 | 0.443 | 0.59 | 0.18535 |  |  | 2 | 70 | 214 | 0.443 | 0.56797 | 0.43 | 0.13509 | 0.16 | 19894.3679 | -19894.2328 | [10 empty] | 2 | 240 | 0.0754 | 0.096143 |  | 2 | 240 | 0.11905 |  | 3 | 95 | 0.30075 | 0.38559 | 3 | 400 | 0.19 | 16753.1519 | 0.065003 | 0.72225
3 | 95 | 247 | 7.98 | 7.41 | 7980 | 10.1056 | 247 | 0.32 | 0.57 | 0.17907 |  |  | 3 | 95 | 256 | 0.32 | 0.41027 | 0.41 | 0.12881 | 0.17 | 18724.111 | -18723.9821 | [10 empty] | 3 | 300 | 0.0601 | 0.076634 |  | 3 | 300 | 0.095238 |  | 4 | 120 | 0.2381 | 0.30526 | 4 | 500 | 0.21 | 15157.6136 | 0.071845 | 0.79828
4 | 120 | 281 | 8.7 | 8.43 | 8700 | 11.0174 | 281 | 0.253 | 0.55 | 0.17279 |  |  | 4 | 120 | 293 | 0.253 | 0.32437 | 0.39 | 0.12252 | 0.19 | 16753.1519 | -16753.0294 | [10 empty] | 4 | 400 | 0.047 | 0.05993 |  | 4 | 400 | 0.071429 |  | 5 | 150 | 0.19048 | 0.24421 | 5 | 630 | 0.24 | 13262.9119 | 0.082109 | 0.91232
5 | 150 | 313 | 12.77 | 9.39 | 12770 | 16.1715 | 313 | 0.206 | 0.54 | 0.16965 |  |  | 5 | 150 | 327 | 0.206 | 0.26411 | 0.38 | 0.11938 | 0.2 | 15915.4943 | -15915.3749 | [10 empty] | 5 | 630 | 0.0283 | 0.036085 |  | 5 | 630 | 0.045351 |  | 6 | 185 | 0.15444 | 0.19801 | 6 | 800 | 0.27 | 11789.255 | 0.092372 | 1.0264
6 | 185 | 354 | 13.23 | 10.62 | 13230 | 16.754 | 354 | 0.164 | 0.53 | 0.1665 |  |  | 6 | 185 | 371 | 0.164 | 0.21026 | 0.37 | 0.11624 | 0.21 | 15157.6136 | -15157.4974 | [10 empty] | 6 | 800 | 0.0221 | 0.02818 |  | 6 | 800 | 0.035714 |  | 7 | 240 | 0.11905 | 0.15263 | 7 | 1000 | 0.28 | 11368.2102 | 0.095793 | 1.0644
7 | 240 | 408 | 14.89 | 12.24 | 14890 | 18.8562 | 408 | 0.125 | 0.5 | 0.15708 |  |  | 7 | 240 | 432 | 0.125 | 0.16026 | 0.36 | 0.1131 | 0.24 | 13262.9119 | -13262.7988 | [10 empty] | 7 | 1200 | 0.0151 | 0.019254 |  | 7 | 1200 | 0.02381 |  | 8 | 300 | 0.095238 | 0.1221 | 8 | 1200 | 0.29 | 10976.203 | 0.099215 | 1.1024
8 | 300 | 458 | 17.5 | 13.74 | 17500 | 22.1614 | 458 | 0.1 | 0.49 | 0.15394 |  |  | 8 | 300 | 491 | 0.1 | 0.12821 | 0.34 | 0.10681 | 0.26 | 12242.6879 | -12242.5811 | [10 empty] | 8 | 1600 | 0.0113 | 0.014409 |  | 8 | 1600 | 0.017857 |  | 9 | 400 | 0.071429 | 0.091579 | 9 | 1600 | 0.33 | 9645.7541 | 0.1129 | 1.2544
9 | 400 | 519 | 21.09 | 15.57 | 21090 | 26.7077 | 519 | 0.0778 | 0.47 | 0.14765 |  |  | 9 | 400 | 564 | 0.0778 | 0.099747 | 0.33 | 0.10367 | 0.29 | 10976.203 | -10976.0993 | [19 empty] | 10 | 500 | 0.057143 | 0.073263
10 | 500 | 585 | 23.77 | 17.55 | 23770 | 30.1015 | 585 | 0.065 | 0.46 | 0.14451 |  |  | 10 | 500 | 646 | 0.0605 | 0.077567 | 0.32 | 0.10053 | 0.31 | 10268.0608 | -10267.9603 | [19 empty] | 11 | 630 | 0.045351 | 0.058145
[13 empty] | 11 | 630 | 743 | 0.0469 | 0.06013 | 0.3 | 0.094248 | 0.35 | 9094.5682 | -9094.4739
exponential scaling also in Lundberg 2003 (offshore)
as well as in offshore cables of Nakhai 2023 (NREL)
Zarkovic et al. 2021
U | 33 | kV
Material | copper
unipolar
type | section one conductor | Max current | Max Power | R | X | C |  | C 2022
k | mm2 | Imax | MVA (MW) | Ohm/km | Ohm/km | EUR/km | EUR/m | $/m
3x150 | 150 | 335 | 11.055 | 0.159 | 0.118 | 59197 | 19.7323 | 24.9883
3x240 | 240 | 435 | 14.355 | 0.0978 | 0.109 | 63049 | 21.0163 | 26.6144
3x300 | 300 | 490 | 16.17 | 0.0788 | 0.105 | 67509 | 22.503 | 28.497
Hau et al.
U | 20 | kV
material | aluminum
type | S | I max | max power | C 2016 | C 2022 |  |  | 20 kV alu |  | 110 kv alu |  | 20 kV Cu |  | 110 kV Cu
k | mm2 | A | MVA | EUR/m | $/m |  |  | MVA | q mm2 | MVA | q mm2 | MVA | q mm2 | MVA | q mm2
1 | 150 | 482.5722 | 9.6514 | 15 | 24.8551 |  | 150 | 9.6514 | 150.6276 | 56.7276 | 186.3319 | 13.2563 | 149.5119 | 80.9759 | 241.0042
2 | 240 | 593.8609 | 11.8772 | 18 | 29.8261 |  | 240 | 11.8772 | 241.0042 | 63.3505 | 239.8884 | 16.2827 | 237.6569 | 88.6022 | 302.371
3 | 300 | 674.7436 | 13.4949 | 25 | 41.4251 |  | 300 | 13.4949 | 302.371 | 69.9747 | 299.0237 | 18.1017 | 303.4868 | 132.3886 | 797.7685
4 | 400 | 766.1433 | 15.3229 | 30 | 49.7102 |  | 400 | 15.3229 | 403.9052 | 111.5591 | 798.8842 | 20.3297 | 402.7894
5 | 630 | 909.1649 | 18.1833 | 40 | 66.2802 |  | 500 | 16.5489 | 500.9763 |  |  | 21.9572 | 503.2078
6 | 800 | 1024.7735 |  | 50 | 82.8503 |  | 630 | 18.1833 | 629.2887 |  |  | 23.9855 | 604.742
| 1200 | 1228.6515 |  |  | 118.245
| 1600 |  |  |  | 153.685
U | 110 | kV
material | aluminum
type | S | I max | max power | C | C 2022
k | mm2 | A | MVA | EUR/m | $/m
1 | 800 | 1014.1736 | 111.5591 | 100 | 165.7006
2 | 1200 | 1228.6515 |  | 130 | 215.4107
3 | 1600 | 1397.4581 |  | 150 | 248.5509
| 630 |  |  |  | 150.88
| 400 |  |  |  | 127.052
| 300 |  |  |  | 116.692
| 150 |  |  |  | 101.152
comparison of costs between HV and MV
U | 20 | 110 | kV |  | 66 | kV
S | Cost 20 kV | Cost 110 kV | Ratio HV/MV | Diff MV/HV
mm2 | [USD/m] | [USD/m] | - | [USD/m]
150 | 24.8551 | 101.152 | 4.0697 | 76.2969
300 | 41.4251 | 116.692 | 2.8169 | 75.2669
400 | 49.7102 | 127.052 | 2.5559 | 77.3418
630 | 66.2802 | 150.88 | 2.2764 | 84.5998
800 | 82.8503 | 165.7006 | 2 | 82.8503 | 125.196
1200 | 118.245 | 215.4107 | 1.8217 | 97.1657
1600 | 153.685 | 248.5509 | 1.6173 | 94.8659
Stevens et al. 2016
type | C | C 2022
k | $/m | $/m
1 phase | 10 | 15.0637
3 phase | 30 | 45.1911
Eberle et al. 2019 (NREL) |  |  |  |  | freq | 50 | 1/s
U |  | 36 | kV
type | S | I max | P max | R | L | X |  | F_loss_spec
k | mm2 | A | MVA | Ohm/km | mH/km | Ohm/km |  | [MW/km]
1 | 53.5 | 300 | 10.8 | 0.253 | 0.398 | 0.12504 |  | 0.034023
2 | 107 | 440 | 15.84 | 0.125 | 0.359 | 0.11278 |  | 0.046035
3 | 253.35 | 640 | 23.04 | 0.061 | 0.317 | 0.099588 |  | 0.065777
4 | 506.7 | 830 | 29.88 | 0.037 | 0.291 | 0.09142 |  | 0.088469
5 | 633.375 | 935 | 33.66 | 0.029 | 0.284 | 0.089221 |  | 0.10335
Lundberg 2003 - offshore!
|  |  |  | SEK to $ | 0.0992
U | 22 |  | 33 | kV
Rated power | I max | C 2003 | C 2022 | Rated power | I max | C2003 | C 2022
MVA | A | MSEK/km | $ / m | MVA | A | MSEK/km | $ / m | [15 empty] | 22 kV |  |  | 33 kV |  |  | 66 kV |  |  | 132 kV |  |  | 220 kV
11.1071 | 291.4852 | 1.4127 | 284.453 | 17.8324 | 311.986 | 1.6235 | 326.9087 | [15 empty] | U [kV] | 22 |  | U [kV] | 33 |  | U [kV] | 66 |  | U [kV] | 132 |  | U [kV] | 220
13.0887 | 343.4898 | 1.6024 | 322.6631 | 19.814 | 346.6558 | 1.8133 | 365.1188 | [15 empty] | MVA | Msek/km | I | MVA | Msek/km |  | MVA | Msek/km |  | MVA | Msek/km |  | MVA | Msek/km
17.0484 | 447.4053 | 1.8554 | 373.6099 | 25.7518 | 450.54 | 2.1295 | 428.8023 | [15 empty] | 44.9264 | 9.2211 | 2042.1069 | 67.7274 | 9.6017 | 2052.3457 | 134.6609 | 10.3066 | 2040.3169 | 229.225 | 10.846 | 1736.5534 | 376.6479 | 11.6819 | 1712.0361
19.033 | 499.488 | 2.1506 | 433.0479 | 28.921 | 505.9866 | 2.3825 | 479.7491 | [15 empty] | 41.4691 | 7.3929 | 1884.9589 | 62.8251 | 8.0464 | 1903.7898 | 126.8656 | 9.2155 | 1922.2053 | 219.5035 | 10.1371 | 1662.9055 | 366.9274 | 11.0003 | 1667.8516
23.7958 | 624.4772 | 2.8464 | 573.1516 | 36.4511 | 637.7296 | 3.0994 | 624.0984 | [15 empty] | 38.0147 | 5.6466 | 1727.9399 | 56.4521 | 6.0274 | 1710.6699 | 111.7502 | 6.7604 | 1693.1852 | 196.6193 | 7.355 | 1489.5402 | 326.0962 | 8.0012 | 1482.2556
31.7331 | 832.7768 | 3.9849 | 802.4122 | 47.5546 | 831.9905 | 4.3855 | 883.078 | [15 empty] | 31.6531 | 3.955 | 1438.7757 | 47.1824 | 4.3633 | 1429.7684 | 95.6936 | 5.1241 | 1449.9023 | 173.7748 | 5.7192 | 1316.4755 | 287.7366 | 6.3664 | 1307.8935
37.3137 | 979.2302 | 5.6506 | 1137.812 | 55.5062 | 971.1069 | 6.0301 | 1214.2323 | [15 empty] | 24.8265 | 2.8365 | 1128.4751 | 36.4713 | 3.0814 | 1105.1907 | 73.8234 | 3.6246 | 1118.537 | 137.8412 | 4.1388 | 1044.2519 | 258.1259 | 5.3586 | 1173.2996
41.3174 | 1084.3017 | 7.4639 | 1502.9308 | 62.6786 | 1096.5908 | 8.0753 | 1626.0523
44.5301 | 1168.612 | 9.256 | 1863.8041 | 67.0693 | 1173.4078 | 9.5934 | 1931.7331
[23 empty] | I [A] | 2050 | 1900 | 1720 | 1450 | 1120
[23 empty] | U [kV] | C [Msek/km] | C [Msek/km] | C [Msek/km] | C [Msek/km] | C [Msek/km]
Smail et al. 2018 - offshore! | [22 empty] | 22 | 9.2211 | 7.3929 | 5.6466 | 3.955 | 2.8365
[23 empty] | 33 | 9.6017 | 8.0464 | 6.0274 | 4.3633 | 3.0814
U | 33 | kV | [20 empty] | 66 | 10.3066 | 9.2155 | 6.7604 | 5.1241 | 3.6246
[23 empty] | 132 |  |  | 10.846 | 7.355 | 4.1388
type | Section | max Power | I max | R | X |  | C | C | [14 empty] | 220 |  |  | 11.6819 | 8.0012 | 5.3586
k | mm2 | MVA (MW) | A | Ohm/km | Ohm/km |  | M EUR/km | EUR/m
1 | 3x120 | 18.2 | 551.5152 | 0.14 | 0.11 |  | 0.31 | 103.3333
2 | 3x150 | 20.3 | 615.1515 | 0.11 | 0.11 |  | 0.32 | 106.6667
3 | 3x185 | 22.8 | 690.9091 | 0.09 | 0.11 |  | 0.34 | 113.3333
4 | 3x240 | 26.2 | 793.9394 | 0.07 | 0.1 |  | 0.37 | 123.3333
5 | 3x300 | 30.4 | 921.2121 | 0.06 | 0.1 |  | 0.4 | 133.3333
6 | 3x400 | 33.9 | 1027.2727 | 0.04 | 0.1 |  | 0.44 | 146.6667
7 | 3x500 | 38 | 1151.5152 | 0.03 | 0.09 |  | 0.49 | 163.3333
8 | 3x630 | 40.4 | 1224.2424 | 0.03 | 0.09 |  | 0.52 | 173.3333
9 | 3x800 | 44.3 | 1342.4242 | 0.02 | 0.09 |  | 0.59 | 196.6667
0
U | 220 | kV
type | Section | max Power | I max | R | X |  | C | C
k | mm2 | MVA (MW) | A | Ohm/km | Ohm/km |  | M EUR/km | EUR/m
1 | 3x400 | 200 | 909.0909 | 0.04 | 0.1 |  | 0.61 | 203.3333
Gonzalez-Rodriguez 2017
U | 220 | kV | copper
| Section | max Power | Imax |  |  |  |  | C
k | mm2 | MVA (MW) | A |  |  |  |  | EUR/m 2016 | USD 2022/m
1 | 500 | 273 | 1240.9091 |  |  |  |  | 232.8 | 385.7509
2 | 630 | 297 | 1350 |  |  |  |  | 266 | 440.7635
3 | 800 | 314 | 1427.2727 |  |  |  |  | 299.3 | 495.9418
4 | 1000 | 348 | 1581.8182 |  |  |  |  | 367.3 | 608.6182
Selected cable parameters |  | U [kV] | 20 | 33 | 66 | 110 | 33 | 66 | 110
k | S | I max | P rated |  |  |  | Cable cost
| S | I max | P 20 kV | P 33 kV | P 66 kV | P 110 kV | C 33 kV (MV) | C 66 kV (MV) | C 110 kV (HV) | R | L | c MV | c HV | X
[-] | mm2 | A | MVA | MVA | MVA | MVA | $/m | $/m | $/m | Ohm/km | mH/km | microF/km | microF/km | Ohm/km
1 | 150 | 482.5722 | 9.6514 | 15.9249 | 31.8498 | 53.0829 | 24.8551 | 67.2008 | 107.7054 | 0.26411 | 0.2 | 0.2 | 0.13177 | 0.118
2 | 240 | 593.8609 | 11.8772 | 19.5974 | 39.1948 | 65.3247 | 29.8261 | 72.1718 | 112.6764 | 0.16026 | 0.36 | 0.21 | 0.16 | 0.109
3 | 300 | 674.7436 | 13.4949 | 22.2665 | 44.5331 | 74.2218 | 41.4251 | 83.7708 | 124.2754 | 0.12821 | 0.34 | 0.24 | 0.17 | 0.105
4 | 400 | 766.1433 | 15.3229 | 25.2827 | 50.5655 | 84.2758 | 49.7102 | 92.0559 | 132.5605 | 0.099747 | 0.10367 | 0.26 | 0.19 | 0.10029
5 | 630 | 909.1649 | 18.1833 | 30.0024 | 60.0049 | 100.0081 | 66.2802 | 108.6259 | 149.1305 | 0.06013 | 0.3 | 0.29 | 0.24 | 0.092917
6 | 800 | 1014.1736 |  | 33.4677 | 66.9355 | 111.5591 | 82.8503 | 125.196 | 165.7006 | 0.047776 | 0.29848 | 0.36837 | 0.27 | 0.089262
7 | 1200 | 1232.9489 |  | 40.6873 | 81.3746 | 135.6244 | 118.245 | 160.5907 | 215.4107 | 0.031619 | 0.27985 | 0.42535 | 0.29 | 0.083384
8 | 1600 | 1402.3459 |  | 46.2774 | 92.5548 | 154.2581 | 153.685 | 196.0307 | 248.5509 | 0.023592 | 0.26734 | 0.47104 | 0.33 | 0.07945
| Notes | a | b |  |  | c | d | e | e | f | g | h | i | x
a) | Calculated from P rated, 20 kV (and 110 kV for 800 mm2) in Hau 2016, rest estimated by fitting and extrapolation |  |  |  |  | x: from zarkovic
b) | Values taken from Figure 18.11. in Hau 2016
c) | Value for 800 taken from Figure 18.11. in Hau 2016 and rest calculated from I max
d) | Costs for 33 kV taken as the same as for a 20 kV (both medium voltage) from Hau 2016, rest extrapolated
e) | Cost for higher voltage cables esimated based on costs for the 800 mm2 cable from Hau 2016, which has cost values for both MV and HV cables reported. The difference between these costs ist then linearly scaled based on the voltage increase between 20 and 110 kV
f) | Data from datasheet of elandcables [REF] for aluminum cable recalculated to 90 C according to Bahra, rest extrapolated
g) | Data from datasheet of elandcables [REF], rest extrapolated
h) | Data from datasheet of elandcables [REF], rest extrapolated
i) | Data from datasheet Nexans [REF], rest extrapolated

## costs_summary_table
| LCOMeOH_0 | LCOMeOH_1 | LCOMeOH_3 | LCOMeOH_9 | Prod_0 | Prod_1 | Prod_3 | Prod_9 | Nplant_0 | Nplant_1 | Nplant_3 | Nplant_9
C_p1s1m1_y2020 | 1617 | 1378 | 1335 | 1311 | 20.6 | 208.7 | 585 | 1714 | 83.2039 | 8.2127 | 2.9299 | 1
C_p1s1m1_y2020_maxCAPscale | 1617 | 1449 | 1442 | 1439 | 20.6 | 208.7 | 585 | 1714 | 83.2039 | 8.2127 | 2.9299 | 1
C_p1l1m1_y2020_minCAP_DACL_25 | 1678 | 1359 | 1289 | 1241 | 21.9 | 222.4 | 623.4 | 1826.4 | 83.3973 | 8.2122 | 2.9297 | 1
C_p1s1m1_y2050 | 814 | 686 | 666 | 659 | 21.9 | 222.8 | 624.5 | 1829.7 | 83.5479 | 8.2123 | 2.9299 | 1
C_p1s1m1_y2050_maxCAPscale | 814 | 709 | 697 | 695 | 21.9 | 222.8 | 624.5 | 1829.7 | 83.5479 | 8.2123 | 2.9299 | 1
C_p1l1m1_y2050_minCAP_DACL_25 | 818 | 678 | 653 | 643 | 21.9 | 222.4 | 623.4 | 1826.4 | 83.3973 | 8.2122 | 2.9297 | 1
|  | Plant design | Year | Max. scale | Min. cap. | Plant capacity (kt/a) | 21 | 210 | 600 | 1750
[6 empty] | Nplants (-) | 83 | 8 | 3 | 1
[6 empty] | dLCOMeOH (-) |  |  |  | LCOMeOH ($/t)
C_p1s1m1_y2020 |  | DAC-S | 2020 | no | - |  | 23.34% | 5.111% | 1.831% | 1311
C_p1s1m1_y2020_maxCAPscale |  | DAC-S | 2020 | yes | - |  | 12.37% | 0.6949% | 0.2085% | 1439
C_p1s1m1_y2050 |  | DAC-S | 2050 | no | - |  | 23.52% | 4.097% | 1.062% | 659
C_p1s1m1_y2050_maxCAPscale |  | DAC-S | 2050 | yes | - |  | 17.12% | 2.014% | 0.2878% | 695
C_p1l1m1_y2020_minCAP_DACL_25 |  | DAC-L | 2020 | no | DAC-L: 25% |  | 35.21% | 9.508% | 3.868% | 1241
C_p1l1m1_y2050_minCAP_DACL_25 |  | DAC-L | 2050 | no | DAC-L: 25% |  | 27.22% | 5.443% | 1.555% | 643
|  | Natural gas, SMR + ATR | 2020 | - | - | NG price: 26 $/MWh | 75.65% | 23.2% | 9.701% | 309.9695
|  | Natural gas, SMR + ATR | 2020 | - | - | NG price: 52 $/MWh | 47% | 14.41% | 6.027% | 509.5002
[7 empty] | 83.3333 | 8.3333 | 2.9167
[17 empty] | EUR to Dollar | 1.1
Natural gas based MeOH (SMR-ATR) |  | Prod. capacity | 10000 | tpd | [12 empty] | CEPCI 2020 | 596.2
Arnaiz del Pozo et al. 2022 |  |  | 3650000 | t/a | [12 empty] | CEPCI 2022 | 816
|  |  | 3650 | kt/a | [9 empty] | data from Arnaiz del Pozo et al. 2022
costs 2020 in EUR | [5 empty] | scaling exponent | 0.67 | [9 empty] | EUR/t | $ 2020/t | %
|  | ref: LCOM | 309.9695 | $/t |  |  | Capital scaling | [6 empty] | data from figure | 53.3286 | LCOM Capital | 53.3286 | 58.6614 | 18.92%
[6 empty] | production capacity | 21 | 210 | 600 | 1750 | 3650 | kt/a |  |  | 74.044 | LCOM FOM | 20.7155 | 22.787 | 7.351%
|  | dLCOM Capital | 58.6614 | $/t |  | dLCOM Capital | 321.7931 | 150.5139 | 106.4435 | 74.7664 | 58.6614 | EUR/t |  |  | 76.55 | LCOM VOM | 2.5059 | 2.7565 | 0.8893%
|  | dLCOM FOM+VOM | 25.5436 | $/t |  | LCOM | 772.6319 | 601.3527 | 557.2823 | 525.6052 | 509.5002 | EUR/t |  |  | 257.9415 | LCOM NG | 181.3915 | 199.5306 | 64.37%
|  | dLCOM NG | 399.0613 | $/t |  | % deltaLCOMeOH | 47% | 14.41% | 6.027% | 0% | -3.064% | - |  |  | 281.7905 | LCOM CO2 | 23.849 | 26.2339 | 8.463%
|  | dLCOM CO2tax | 26.2339 | $/t | [12 empty] | 281.7905 | 309.9695 | 100%
|  |  | 509.5002 |  |  | LCOM | 573.5706 | 402.2914 | 358.221 | 326.5439 | 310.4389 | EUR/t | ref NG price (6.5)
[6 empty] | % deltaLCOMeOH | 75.65% | 23.2% | 9.701% | 0% | -4.932% | -
|  | ref: CH4 price | 6.5 | EUR/GJ | 7.15 | $/GJ
|  | chosen: CH4 price | 13 | EUR/GJ | 14.3 | $/GJ
|  |  | 1.3e-05 | EUR/kJ | 1.43e-05 | $/kJ
|  |  | 0.0468 | EUR/kWh | 0.05148 | $/kWh | https://ec.europa.eu/eurostat/statistics-explained/index.php?title=Natural_gas_price_statistics
|  | ref: dLCOM NG | 181.3915 | EUR/t | 199.5306 | $/t
|  | dLCOM NG | 362.783 | EUR/t | 399.0613 | $/t
| estimation | d LCOM Capital (MTS) | 19.5538 | EUR/t | --> agrees well with our dLCOMeOH MTS
| prod capacity (kt/a) | dLCOM Capital (EUR/t) | LCOM (EUR/t) | %deltaLCOMeOH
| 20 | 327.0162 | 777.8549 | 47.99%
| 50 | 241.6846 | 692.5234 | 31.76%
| 100 | 192.2689 | 643.1077 | 22.36%
| 150 | 168.1895 | 619.0283 | 17.77%
| 200 | 152.957 | 603.7957 | 14.88%
| 250 | 142.0983 | 592.9371 | 12.81%
| 300 | 133.8009 | 584.6397 | 11.23%
| 350 | 127.1647 | 578.0035 | 9.969%
| 400 | 121.6828 | 572.5216 | 8.926%
| 450 | 117.044 | 567.8827 | 8.044%
| 500 | 113.0444 | 563.8831 | 7.283%
| 550 | 109.5442 | 560.383 | 6.617%
| 600 | 106.4435 | 557.2823 | 6.027%
| 650 | 103.6687 | 554.5075 | 5.499%
| 700 | 101.1642 | 552.0029 | 5.022%
| 750 | 98.8869 | 549.7257 | 4.589%
| 800 | 96.8031 | 547.6419 | 4.193%
| 850 | 94.8857 | 545.7245 | 3.828%
| 900 | 93.1127 | 543.9515 | 3.491%
| 950 | 91.4661 | 542.3049 | 3.177%
| 1000 | 89.9309 | 540.7697 | 2.885%
| 1050 | 88.4946 | 539.3333 | 2.612%
| 1100 | 87.1464 | 537.9852 | 2.355%
| 1150 | 85.8774 | 536.7161 | 2.114%
| 1200 | 84.6797 | 535.5184 | 1.886%
| 1250 | 83.5466 | 534.3854 | 1.67%
| 1300 | 82.4722 | 533.311 | 1.466%
| 1350 | 81.4515 | 532.2902 | 1.272%
| 1400 | 80.4798 | 531.3185 | 1.087%
| 1450 | 79.5532 | 530.392 | 0.9107%
| 1500 | 78.6682 | 529.5069 | 0.7423%
| 1550 | 77.8215 | 528.6603 | 0.5813%
| 1600 | 77.0104 | 527.8492 | 0.4269%
| 1650 | 76.2324 | 527.0711 | 0.2789%
| 1700 | 75.4851 | 526.3238 | 0.1367%
| 1750 | 74.7664 | 525.6052 | 0%
| 1800 | 74.0746 | 524.9133 | -0.1316%
| 1850 | 73.4078 | 524.2466 | -0.2585%

## costs_substation
Substation/Transformer costs
| CEPCI 2022 | 816
| $/EUR | 1.1
| CEPCI 2016 | 541.7
| CEPCI 2021 | 708.8
| CEPCI 2003 | 402
| CEPCI 2018 | 603
| CEPCI 2011 | 585.7
| GBP to USD | 1.2
Lundberg 2003
| SEK to $ | 0.0992
Transformer costs
| min rated power | 6.3 | MVA
| max rated power | 150 | MVA
| min HV | 47 | kV
| max HV | 140 | kV
| min MV | 10.5 | kV
| max MV | 77 | kV
| Non-linear |  |  |  | Linear
| Parameters | [SEK] | [USD 2003] | [USD 2022] |  | [SEK] | [USD 2003] | [USD 2022]
| Ap | -1208000 | -119833.6 | -243244.3224 |  | 1724000 | 171020.8 | 347146.6985
| Bp | 2143 | 212.5856 | 431.517 |  | 0.04838 | 0.0047993 | 0.0097419
| beta | 0.4473 | 0.4473 | 0.4473
|  | Lundberg 2003 | Smail et al. 2019 |  |  | Lundberg 2003, linear
| P rated [MVA] | Cost TR [USD2022] | Cost TR [USD2022] |  |  | Cost TR [USD2022]
| 6.3 | 231372.3353 | 179467.5188 |  |  | 408520.3823
| 10 | 340332.3844 | 253945.9575 |  |  | 444565.2442
| 20 | 552454.4095 | 427469.5063 |  |  | 541983.7899
| 30 | 710680.7993 | 579698.935 |  |  | 639402.3355
| 40 | 841679.8437 | 719563.2511 |  |  | 736820.8812
| 50 | 955557.051 | 850897.9318 |  |  | 834239.4269
| 60 | 1057419.3279 | 975812.4128 |  |  | 931657.9725
| 70 | 1150266.3596 | 1095628.8544 |  |  | 1029076.5182
| 80 | 1236034.705 | 1211247.2695 |  |  | 1126495.0639
| 90 | 1316059.0686 | 1323316.4194 |  |  | 1223913.6096
| 100 | 1391304.695 | 1432324.1148 |  |  | 1321332.1552
| 110 | 1462495.9253 | 1538649.2454 |  |  | 1418750.7009
| 120 | 1530192.4944 | 1642593.7801 |  |  | 1516169.2466
| 130 | 1594837.3739 | 1744403.4801 |  |  | 1613587.7922
| 140 | 1656788.1322 | 1844281.8701 |  |  | 1711006.3379
| 150 | 1716338.2529 | 1942399.9882 |  |  | 1808424.8836
Switchgear costs
|  | [SEK] | [USD 2003] | [USD 2022]
| Ap | 320000 | 31744 | 64435.5821
| Bp | 6 | 0.5952 | 1.2082
| U rated [kV] | Cost SG [USD2022]
| 47 | 121219.4388
| 50 | 124843.9403
| 60 | 136925.6119
| 70 | 149007.2836
| 80 | 161088.9552
| 90 | 173170.6269
| 100 | 185252.2985
| 110 | 197333.9701
| 120 | 209415.6418
| 130 | 221497.3134
| 140 | 233578.9851
Smail et al. 2018
| Transformer costs | [EUR 2018] | [USD 2022]
| Bp | 1.0334 | 1.3984
| beta | 0.7513 | 0.7513
| Switchgear costs | [EUR 2018 / bay] | [USD 2022]
| Bp MV | 364000 | 492577.1144
| Bp HV | 408000 | 552119.403
| N bays | Cost SGMV | Cost SGHV | total USD
| 6 | 1477731.3433 | 1656358.209 | 3134089.5522
Shunt reactor costs
| Lundberg | assuming 2/3 of the costs for a transformer
| Shunt reacto rating (max trans) | 150 | MVA
| Cost ratio to transformer | 0.66667
| Shunt reactor costs (150 MVA) | 1205616.5891 | USD 2022
| Shunt reactor costs per MVA | 8037.4439 | USD 2022/MVA
Gonzalez-Rodriguez
| shunt reactor | 2556 | EUR 2016/MVAr | when not taking /100 Mvar as they state in their work, but which does not make a lot of sense in relation to other costs
|  | 4235.3066 | USD 2022/MVar
fix costs
| static var compensator (VAR) | 63900 | EUR 2016/MVAr | 6390
|  | 105882.6657 | USD 2022/MVar | 10588.2666
| statcom | 128000 | EUR 2016/MVAr
|  | 212096.7325 | USD 2022/MVar
national grid
| shunt reactor costs | 23500 | GBP 2022/Mvar
|  | 28200 | USD 2022/Mvar
Kearney (entsoe-e)
static var compensator
| MVAr | installed costs (mil. EUR) | EUR 2011/Mvar | USD 2022/Mvar
| 100 | 4.6 | 46000 | 70496.1584
| 200 | 14.375 | 71875 | 110150.2476
STATCOMs
| MVAr | installed costs (mil. EUR) | EUR 2011/Mvar | USD 2022/Mvar
| 50 | 4.6 | 92000 | 140992.3169
| 100 | 8.625 | 86250 | 132180.2971
| 200 | 17.25 | 86250 | 132180.2971
| Shunt reactor |  |  |  | civil + structural work
| Mvar | installed costs (mil. EUR) | EUR 2011/Mvar | USD 2022/Mvar | USD 2022/Mvar
13 kV | 60 | 0.75 | 12500 | 19156.5648 | 38313.1296
275 kV | 100 | 2.875 | 28750 | 44060.099 | 88120.1981
400 kV | 200 | 2.645 | 13225 | 20267.6456 | 40535.2911

## cost_scaling_PEM
Bohm et al. 2020 | Technology | Initial Capex | Ref. Power |  | Max stack size
|  | [EUR2017/kWel] | [MWel] |  | [2020 MWel] | [2030 MWel] | [2050 MWel]
| AEC | 1100 | 5 |  | 3 | 4 | 5
| PEM | 1200 | 5 |  | 1.2 | 2 | 5
| SOEC | 2250 | 5 |  | 0.5 | 1 | 3
| Technology | Initial cost share [-] |  |  |  | Scale factor [-] |  |  |  | Stack scaling factor - f [-]
|  | Cell stack | Power electronics | Gas conditioning | Balance of plant | f0 -Cell stack | Power electronics | Gas conditioning | Balance of plant | 2020 [-] | 2030 [-] | 2050 [-]
| AEC | 50% | 15% | 15% | 20% | 0.88 | 0.75 | 0.6 | 0.68 | 1 | 1 | 1
| PEM | 60% | 15% | 10% | 15% | 0.89 | 0.75 | 0.6 | 0.73 | 1 | 1 | 1
| SOEC | 30% | 30% | 6% | 34% | 0.87 | 0.75 | 0.6 | 0.73 | 1 | 1 | 1
| Scaled plant size | 1000 | MWel
| Reference plant size | 5 | MWel | [10 empty] | breakdown
[-]
| Technology | Initial Capex [EUR2017/kWel] |  |  | Scaled Capex [EUR2017/kWel] |  |  |  | 5 MW ref |  | Cost contri (at new CAP) | % |  | 1 MW | 10 MW | 100 MW | 1000 MW
|  | 2020 | 2030 | 2050 | 2020 | 2030 | 2050 |  | 720 | Cell stack | 720 | 87.24% | Cell stack | 50.06% | 64.77% | 78.13% | 87.24%
| AEC | 1100 | 932 | 511 | 654.0677 | 554.1737 | 303.8442 |  | 180 | Power electronics | 47.8647 | 5.799% | Power electronics | 17.33% | 13.62% | 9.237% | 5.799%
| PEM | 1200 | 701 | 308 | 825.3303 | 482.1304 | 211.8348 |  | 120 | Gas conditioning | 14.4135 | 1.746% | Gas conditioning | 14.71% | 8.182% | 3.929% | 1.746%
| SOEC | 2250 | 1272 | 508 | 1053.6791 | 595.6799 | 237.8973 |  | 180 | Balance of plant | 43.0521 | 5.216% | Balance of plant | 17.9% | 13.43% | 8.7% | 5.216%
825.3303
points at large capacities
| 1000 | 825
| Plant capacity | PEM CAPEX 2020 | trendline | Plant capacity | PEM CAPEX 2050 |  | Plant capacity | PEM CAPEX 2050
| [MWel] | 825.3303 |  | [MWel] | 482.1304 |  | [MWel] | 211.8348
| 1 | 1553.153 | 1413.4 | 1 | 921.3392 |  | 1 | 412.6874
| 2 | 1363.8241 | 1324.2448 | 2 | 804.5052 |  | 2 | 359.4135
| 3 | 1281.6722 | 1274.7226 | 3 | 752.0723 |  | 3 | 333.8959
| 4 | 1233.3391 | 1240.7133 | 4 | 721.5067 |  | 4 | 318.4446
| 5 | 1200 | 1214.9598 | 5 | 701 |  | 5 | 308
| 6 | 1174.7962 | 1194.315 | 6 | 685.9139 |  | 6 | 300.4431
| 7 | 1154.6573 | 1177.1339 | 7 | 674.0881 |  | 7 | 294.7031
| 8 | 1137.9792 | 1162.4509 | 8 | 664.3991 |  | 8 | 290.1745
| 9 | 1123.8181 | 1149.6517 | 9 | 656.2101 |  | 9 | 286.4887
| 10 | 1111.5687 | 1138.3219 | 10 | 649.133 |  | 10 | 283.4089
| 11 | 1100.8171 | 1128.169 | 11 | 642.9154 |  | 11 | 280.7773
| 12 | 1091.2677 | 1118.9793 | 12 | 637.3837 |  | 12 | 278.4854
| 13 | 1082.7019 | 1110.5917 | 13 | 632.4128 |  | 13 | 276.4568
| 14 | 1074.954 | 1102.882 | 14 | 627.9093 |  | 14 | 274.6367
| 15 | 1067.8954 | 1095.7526 | 15 | 623.801 |  | 15 | 272.9847
| 16 | 1061.4246 | 1089.1252 | 16 | 620.0309 |  | 16 | 271.4711
| 17 | 1055.4602 | 1082.9362 | 17 | 616.5532 |  | 17 | 270.0731
| 18 | 1049.936 | 1077.1333 | 18 | 613.3303 |  | 18 | 268.7735
| 19 | 1044.7977 | 1071.6729 | 19 | 610.3314 |  | 19 | 267.5586
| 20 | 1039.9999 | 1066.5182 | 20 | 607.5304 |  | 20 | 266.4179
| 21 | 1035.5046 | 1061.638 | 21 | 604.9055 |  | 21 | 265.3426
| 22 | 1031.2797 | 1057.0058 | 22 | 602.4381 |  | 22 | 264.3257
| 23 | 1027.2976 | 1052.5983 | 23 | 600.1123 |  | 23 | 263.3615
| 24 | 1023.5346 | 1048.3957 | 24 | 597.9143 |  | 24 | 262.445
| 25 | 1019.9702 | 1044.3804 | 25 | 595.8323 |  | 25 | 261.572
| 26 | 1016.5867 | 1040.5372 | 26 | 593.8559 |  | 26 | 260.7391
| 27 | 1013.3683 | 1036.8523 | 27 | 591.9759 |  | 27 | 259.9431
| 28 | 1010.3013 | 1033.3138 | 28 | 590.1843 |  | 28 | 259.1812
| 29 | 1007.3736 | 1029.9109 | 29 | 588.474 |  | 29 | 258.4511
| 30 | 1004.5742 | 1026.6341 | 30 | 586.8387 |  | 30 | 257.7505
| 31 | 1001.8936 | 1023.4746 | 31 | 585.2728 |  | 31 | 257.0774
| 32 | 999.3232 | 1020.4248 | 32 | 583.7713 |  | 32 | 256.4303
| 33 | 996.855 | 1017.4774 | 33 | 582.3295 |  | 33 | 255.8073
| 34 | 994.4823 | 1014.6262 | 34 | 580.9434 |  | 34 | 255.2071
| 35 | 992.1985 | 1011.8653 | 35 | 579.6093 |  | 35 | 254.6282
| 36 | 989.998 | 1009.1893 | 36 | 578.3238 |  | 36 | 254.0695
| 37 | 987.8755 | 1006.5935 | 37 | 577.0839 |  | 37 | 253.5298
| 38 | 985.8262 | 1004.0733 | 38 | 575.8868 |  | 38 | 253.0081
| 39 | 983.8459 | 1001.6247 | 39 | 574.73 |  | 39 | 252.5033
| 40 | 981.9304 | 999.2438 | 40 | 573.611 |  | 40 | 252.0146
| 41 | 980.0762 | 996.9271 | 41 | 572.5278 |  | 41 | 251.5411
| 42 | 978.2797 | 994.6715 | 42 | 571.4784 |  | 42 | 251.0821
| 43 | 976.538 | 992.4738 | 43 | 570.461 |  | 43 | 250.6367
| 44 | 974.8481 | 990.3314 | 44 | 569.4738 |  | 44 | 250.2044
| 45 | 973.2074 | 988.2416 | 45 | 568.5153 |  | 45 | 249.7844
| 46 | 971.6133 | 986.2019 | 46 | 567.5841 |  | 46 | 249.3762
| 47 | 970.0636 | 984.2103 | 47 | 566.6788 |  | 47 | 248.9792
| 48 | 968.5561 | 982.2644 | 48 | 565.7982 |  | 48 | 248.593
| 49 | 967.0889 | 980.3624 | 49 | 564.9411 |  | 49 | 248.2169
| 50 | 965.66 | 978.5024 | 50 | 564.1064 |  | 50 | 247.8506
| 51 | 964.2678 | 976.6827 | 51 | 563.2931 |  | 51 | 247.4936
| 52 | 962.9105 | 974.9016 | 52 | 562.5002 |  | 52 | 247.1456
| 53 | 961.5867 | 973.1575 | 53 | 561.7269 |  | 53 | 246.8061
| 54 | 960.2949 | 971.4492 | 54 | 560.9723 |  | 54 | 246.4747
| 55 | 959.0338 | 969.775 | 55 | 560.2356 |  | 55 | 246.1512
| 56 | 957.8021 | 968.1339 | 56 | 559.5161 |  | 56 | 245.8352
| 57 | 956.5986 | 966.5245 | 57 | 558.813 |  | 57 | 245.5264
| 58 | 955.4223 | 964.9457 | 58 | 558.1258 |  | 58 | 245.2246
| 59 | 954.2719 | 963.3964 | 59 | 557.4538 |  | 59 | 244.9294
| 60 | 953.1466 | 961.8755 | 60 | 556.7964 |  | 60 | 244.6406
| 61 | 952.0453 | 960.3822 | 61 | 556.1531 |  | 61 | 244.358
| 62 | 950.9672 | 958.9153 | 62 | 555.5233 |  | 62 | 244.0814
| 63 | 949.9114 | 957.4742 | 63 | 554.9066 |  | 63 | 243.8104
| 64 | 948.8772 | 956.0578 | 64 | 554.3024 |  | 64 | 243.545
| 65 | 947.8637 | 954.6655 | 65 | 553.7104 |  | 65 | 243.2849
| 66 | 946.8702 | 953.2964 | 66 | 553.13 |  | 66 | 243.0299
| 67 | 945.8961 | 951.9498 | 67 | 552.5609 |  | 67 | 242.7799
| 68 | 944.9406 | 950.625 | 68 | 552.0028 |  | 68 | 242.5347
| 69 | 944.0032 | 949.3214 | 69 | 551.4552 |  | 69 | 242.2941
| 70 | 943.0832 | 948.0383 | 70 | 550.9178 |  | 70 | 242.058
| 71 | 942.1801 | 946.775 | 71 | 550.3902 |  | 71 | 241.8262
| 72 | 941.2934 | 945.5311 | 72 | 549.8722 |  | 72 | 241.5986
| 73 | 940.4225 | 944.306 | 73 | 549.3635 |  | 73 | 241.3751
| 74 | 939.5669 | 943.099 | 74 | 548.8637 |  | 74 | 241.1555
| 75 | 938.7262 | 941.9098 | 75 | 548.3726 |  | 75 | 240.9397
| 76 | 937.8999 | 940.7378 | 76 | 547.8899 |  | 76 | 240.7276
| 77 | 937.0876 | 939.5826 | 77 | 547.4153 |  | 77 | 240.5191
| 78 | 936.2888 | 938.4436 | 78 | 546.9487 |  | 78 | 240.3141
| 79 | 935.5032 | 937.3206 | 79 | 546.4898 |  | 79 | 240.1125
| 80 | 934.7304 | 936.2129 | 80 | 546.0384 |  | 80 | 239.9141
| 81 | 933.97 | 935.1203 | 81 | 545.5942 |  | 81 | 239.719
| 82 | 933.2217 | 934.0424 | 82 | 545.157 |  | 82 | 239.5269
| 83 | 932.4851 | 932.9787 | 83 | 544.7267 |  | 83 | 239.3378
| 84 | 931.76 | 931.929 | 84 | 544.3031 |  | 84 | 239.1517
| 85 | 931.0459 | 930.8929 | 85 | 543.886 |  | 85 | 238.9684
| 86 | 930.3426 | 929.87 | 86 | 543.4752 |  | 86 | 238.7879
| 87 | 929.6499 | 928.86 | 87 | 543.0705 |  | 87 | 238.6101
| 88 | 928.9674 | 927.8627 | 88 | 542.6718 |  | 88 | 238.435
| 89 | 928.2949 | 926.8777 | 89 | 542.2789 |  | 89 | 238.2623
| 90 | 927.6321 | 925.9047 | 90 | 541.8917 |  | 90 | 238.0922
| 91 | 926.9787 | 924.9435 | 91 | 541.5101 |  | 91 | 237.9245
| 92 | 926.3347 | 923.9937 | 92 | 541.1338 |  | 92 | 237.7592
| 93 | 925.6996 | 923.0552 | 93 | 540.7628 |  | 93 | 237.5962
| 94 | 925.0733 | 922.1277 | 94 | 540.397 |  | 94 | 237.4355
| 95 | 924.4556 | 921.2109 | 95 | 540.0361 |  | 95 | 237.2769
| 96 | 923.8462 | 920.3046 | 96 | 539.6802 |  | 96 | 237.1205
| 97 | 923.245 | 919.4086 | 97 | 539.329 |  | 97 | 236.9662
| 98 | 922.6518 | 918.5226 | 98 | 538.9824 |  | 98 | 236.814
| 99 | 922.0664 | 917.6464 | 99 | 538.6404 |  | 99 | 236.6637
| 100 | 921.4886 | 916.7799 | 100 | 538.3029 |  | 100 | 236.5154
| 300 | 868 | 826.829
| 600 | 841 | 774.6738
| 1000 | 825 | 738.3548
| Plant capacity | SOEC CAPEX 2020 |  | Plant capacity | SOEC CAPEX 2050 |  | Plant capacity | SOEC CAPEX 2050
| [MWel] | 1053.6791 |  | [MWel] | 595.6799 |  | [MWel] | 237.8973
| 1 | 3142.103 |  | 1 | 1795.9076 |  | 1 | 729.689
| 2 | 2699.7337 |  | 2 | 1531.6176 |  | 2 | 618.8183
| 3 | 2485.7977 |  | 3 | 1406.5052 |  | 3 | 564.9818
| 4 | 2348.8431 |  | 4 | 1328.0784 |  | 4 | 531.4849
| 5 | 2250 |  | 5 | 1272 |  | 5 | 508
| 6 | 2173.6822 |  | 6 | 1228.8327 |  | 6 | 490.2811
| 7 | 2112.108 |  | 7 | 1194.0299 |  | 7 | 476.222
| 8 | 2060.8601 |  | 8 | 1165.0651 |  | 8 | 464.6508
| 9 | 2017.2058 |  | 9 | 1140.3901 |  | 9 | 454.8616
| 10 | 1979.3454 |  | 10 | 1118.9884 |  | 10 | 446.4031
| 11 | 1946.0356 |  | 11 | 1100.1581 |  | 11 | 438.9728
| 12 | 1916.384 |  | 12 | 1083.3955 |  | 12 | 432.3596
| 13 | 1889.7303 |  | 13 | 1068.3274 |  | 13 | 426.4109
| 14 | 1865.5733 |  | 14 | 1054.6707 |  | 14 | 421.0133
| 15 | 1843.524 |  | 15 | 1042.2055 |  | 15 | 416.0802
| 16 | 1823.2751 |  | 16 | 1030.7582 |  | 16 | 411.5438
| 17 | 1804.58 |  | 17 | 1020.1892 |  | 17 | 407.3502
| 18 | 1787.238 |  | 18 | 1010.3852 |  | 18 | 403.4557
| 19 | 1771.0836 |  | 19 | 1001.2526 |  | 19 | 399.8243
| 20 | 1755.979 |  | 20 | 992.7134 |  | 20 | 396.4261
| 21 | 1741.8083 |  | 21 | 984.7023 |  | 21 | 393.2357
| 22 | 1728.4732 |  | 22 | 977.1635 |  | 22 | 390.2317
| 23 | 1715.8897 |  | 23 | 970.0496 |  | 23 | 387.3956
| 24 | 1703.9853 |  | 24 | 963.3197 |  | 24 | 384.7116
| 25 | 1692.6972 |  | 25 | 956.9381 |  | 25 | 382.1657
| 26 | 1681.9707 |  | 26 | 950.8741 |  | 26 | 379.746
| 27 | 1671.7577 |  | 27 | 945.1004 |  | 27 | 377.4416
| 28 | 1662.0161 |  | 28 | 939.5931 |  | 28 | 375.2433
| 29 | 1652.7082 |  | 29 | 934.331 |  | 29 | 373.1426
| 30 | 1643.8008 |  | 30 | 929.2954 |  | 30 | 371.1321
| 31 | 1635.2641 |  | 31 | 924.4693 |  | 31 | 369.2051
| 32 | 1627.0714 |  | 32 | 919.8377 |  | 32 | 367.3557
| 33 | 1619.1987 |  | 33 | 915.387 |  | 33 | 365.5785
| 34 | 1611.6245 |  | 34 | 911.105 |  | 34 | 363.8685
| 35 | 1604.3289 |  | 35 | 906.9806 |  | 35 | 362.2215
| 36 | 1597.2944 |  | 36 | 903.0038 |  | 36 | 360.6333
| 37 | 1590.5046 |  | 37 | 899.1652 |  | 37 | 359.1004
| 38 | 1583.9447 |  | 38 | 895.4567 |  | 38 | 357.6194
| 39 | 1577.6012 |  | 39 | 891.8705 |  | 39 | 356.1872
| 40 | 1571.4617 |  | 40 | 888.3997 |  | 40 | 354.8011
| 41 | 1565.5147 |  | 41 | 885.0377 |  | 41 | 353.4584
| 42 | 1559.7498 |  | 42 | 881.7785 |  | 42 | 352.1568
| 43 | 1554.1571 |  | 43 | 878.6168 |  | 43 | 350.8941
| 44 | 1548.7278 |  | 44 | 875.5475 |  | 44 | 349.6683
| 45 | 1543.4535 |  | 45 | 872.5657 |  | 45 | 348.4775
| 46 | 1538.3264 |  | 46 | 869.6672 |  | 46 | 347.3199
| 47 | 1533.3394 |  | 47 | 866.8479 |  | 47 | 346.194
| 48 | 1528.4858 |  | 48 | 864.104 |  | 48 | 345.0981
| 49 | 1523.7593 |  | 49 | 861.4319 |  | 49 | 344.031
| 50 | 1519.1542 |  | 50 | 858.8285 |  | 50 | 342.9913
| 51 | 1514.6649 |  | 51 | 856.2906 |  | 51 | 341.9777
| 52 | 1510.2864 |  | 52 | 853.8152 |  | 52 | 340.9891
| 53 | 1506.0138 |  | 53 | 851.3998 |  | 53 | 340.0245
| 54 | 1501.8427 |  | 54 | 849.0418 |  | 54 | 339.0827
| 55 | 1497.7689 |  | 55 | 846.7387 |  | 55 | 338.1629
| 56 | 1493.7884 |  | 56 | 844.4884 |  | 56 | 337.2642
| 57 | 1489.8973 |  | 57 | 842.2886 |  | 57 | 336.3857
| 58 | 1486.0923 |  | 58 | 840.1375 |  | 58 | 335.5266
| 59 | 1482.3699 |  | 59 | 838.0331 |  | 59 | 334.6862
| 60 | 1478.727 |  | 60 | 835.9737 |  | 60 | 333.8637
| 61 | 1475.1607 |  | 61 | 833.9575 |  | 61 | 333.0585
| 62 | 1471.668 |  | 62 | 831.983 |  | 62 | 332.2699
| 63 | 1468.2463 |  | 63 | 830.0486 |  | 63 | 331.4974
| 64 | 1464.8932 |  | 64 | 828.1529 |  | 64 | 330.7403
| 65 | 1461.6061 |  | 65 | 826.2946 |  | 65 | 329.9982
| 66 | 1458.3828 |  | 66 | 824.4724 |  | 66 | 329.2704
| 67 | 1455.221 |  | 67 | 822.685 |  | 67 | 328.5566
| 68 | 1452.1188 |  | 68 | 820.9312 |  | 68 | 327.8562
| 69 | 1449.0742 |  | 69 | 819.2099 |  | 69 | 327.1688
| 70 | 1446.0852 |  | 70 | 817.5202 |  | 70 | 326.4939
| 71 | 1443.1502 |  | 71 | 815.8609 |  | 71 | 325.8312
| 72 | 1440.2673 |  | 72 | 814.2311 |  | 72 | 325.1803
| 73 | 1437.4349 |  | 73 | 812.6299 |  | 73 | 324.5409
| 74 | 1434.6515 |  | 74 | 811.0563 |  | 74 | 323.9124
| 75 | 1431.9156 |  | 75 | 809.5096 |  | 75 | 323.2947
| 76 | 1429.2258 |  | 76 | 807.989 |  | 76 | 322.6874
| 77 | 1426.5806 |  | 77 | 806.4936 |  | 77 | 322.0902
| 78 | 1423.9788 |  | 78 | 805.0227 |  | 78 | 321.5028
| 79 | 1421.4192 |  | 79 | 803.5756 |  | 79 | 320.9249
| 80 | 1418.9004 |  | 80 | 802.1517 |  | 80 | 320.3562
| 81 | 1416.4215 |  | 81 | 800.7503 |  | 81 | 319.7965
| 82 | 1413.9812 |  | 82 | 799.3707 |  | 82 | 319.2455
| 83 | 1411.5785 |  | 83 | 798.0124 |  | 83 | 318.7031
| 84 | 1409.2123 |  | 84 | 796.6747 |  | 84 | 318.1688
| 85 | 1406.8818 |  | 85 | 795.3572 |  | 85 | 317.6426
| 86 | 1404.5859 |  | 86 | 794.0592 |  | 86 | 317.1243
| 87 | 1402.3238 |  | 87 | 792.7804 |  | 87 | 316.6135
| 88 | 1400.0945 |  | 88 | 791.5201 |  | 88 | 316.1102
| 89 | 1397.8972 |  | 89 | 790.2779 |  | 89 | 315.6141
| 90 | 1395.7311 |  | 90 | 789.0533 |  | 90 | 315.1251
| 91 | 1393.5955 |  | 91 | 787.846 |  | 91 | 314.6429
| 92 | 1391.4895 |  | 92 | 786.6554 |  | 92 | 314.1674
| 93 | 1389.4124 |  | 93 | 785.4812 |  | 93 | 313.6984
| 94 | 1387.3636 |  | 94 | 784.3229 |  | 94 | 313.2359
| 95 | 1385.3424 |  | 95 | 783.1802 |  | 95 | 312.7795
| 96 | 1383.348 |  | 96 | 782.0527 |  | 96 | 312.3292
| 97 | 1381.3799 |  | 97 | 780.9401 |  | 97 | 311.8849
| 98 | 1379.4375 |  | 98 | 779.842 |  | 98 | 311.4463
| 99 | 1377.5201 |  | 99 | 778.7581 |  | 99 | 311.0134
| 100 | 1375.6273 |  | 100 | 777.688 |  | 100 | 310.5861

## cost_scaling_MTS
Based on Brynolf et al. 2018
agrees very well with Zhang et al. 2019 (used in the first article - see the MTS costs sheet)
| MeOH LHV | 19.9 |  | MJ/kg
| M MeOH | 32 |  | kg/kmol
| capacity [MW] | [kg/s] | [kg/h] | [kg/d] | [t/a] | [kmol/h] | Investment costs [EUR2015/kWfuel] | [EUR/(kg/s)] | [EUR/(kg/h)] | [EUR/(kg/d)] | [EUR/(t/a)] | [EUR/(kmol/h)]
| 5 | 0.25126 | 904.5226 | 21708.5427 | 7923.6181 | 28.2663 | 1000 | 19900000 | 5527.7778 | 230.3241 | 631.0249 | 176888.8889
| 50 | 2.5126 | 9045.2261 | 217085.4271 | 79236.1809 | 282.6633 | 500 | 9950000 | 2763.8889 | 115.162 | 315.5124 | 88444.4444
| 200 | 10.0503 | 36180.9045 | 868341.7085 | 316944.7236 | 1130.6533 | 300 | 5970000 | 1658.3333 | 69.0972 | 189.3075 | 53066.6667

## cost_scaling_maxCAP
max capacity of units
| Tech | Name | value | unit | boundary | status | note | ref.
| AEL | Baofeng Energy | 150 | MW | project | operational |  | https://www.rechargenews.com/energy-transition/record-breaker-world-s-largest-green-hydrogen-project-with-150mw-electrolyser-brought-on-line-in-china/2-1-1160799
| AEL | Sinopec | 260 | MW | project | planned |  | https://www.rechargenews.com/energy-transition/record-breaker-world-s-largest-green-hydrogen-project-with-150mw-electrolyser-brought-on-line-in-china/2-1-1160799
| AEL | Baofeng Energy | 30 | MW | module | operational | this is implied in the text of the reference | https://www.rechargenews.com/energy-transition/record-breaker-world-s-largest-green-hydrogen-project-with-150mw-electrolyser-brought-on-line-in-china/2-1-1160799
| AEL | Thyssenkrupp Nucera | 20 | MW | module |  |  | https://thyssenkrupp-nucera.com/wp-content/uploads/2022/11/thyssenkrupp-nucera-green-hydrogen-solutions-brochure.pdf
| PEM | Becancour | 20 | MW | project | operational |  | https://www.rechargenews.com/transition/worlds-largest-green-hydrogen-plant-inaugurated-in-canada-by-air-liquide/2-1-952085
| PEM | Becancour, Hylyzer 1000-30 from Cummins | 5 | MW | module | operational |  | https://www.rechargenews.com/transition/worlds-largest-green-hydrogen-plant-inaugurated-in-canada-by-air-liquide/2-1-952085
| PEM | Siemens Elyzer P-300 | 20 | MW | module |  |  | IRENA 2020, https://p3.aprimocdn.net/siemensenergy/9c60ee43-311e-473f-8148-b19a008958a2/Brochure-Electrolyzer_16zu9_240617-pdf_Original%20file.pdf
| AEL | Böhm et al. 2020 | 100 | MW | module |  | max value investigated | Böhm et al. 2020
| PEM | Böhm et al. 2020 | 100 | MW | module |  | max value investigated | Böhm et al. 2020
| DAC-S | Climeworks | 36 | ktCO2/a | plant | partly operational |  | Bisotti et al. 2024
| DAC-S | Climeworks | 100 | ktCO2/a | plant | target size |  | Bisotti et al. 2024
| DAC-L | Carbon Engineering | 10 | ktCO2/a | pilot plant | operational |  | Bisotti et al. 2024
| DAC-L | Carbon Engineering | 1000 | ktCO2/a | plant | planned |  | Bisotti et al. 2024
| HP | Long term (2050) projections European Commission | 40 | MWth | plant | projection upper bound |  | Grosse et al. 2017 (AIT European Commission report)
| HP | Siemens Energy | 70 | MWth | plant | commercial offer |  | https://www.siemens-energy.com/global/en/home/products-services/product-offerings/heat-pumps.html

## cost_scaling_DAC
KOH-Ca looping | [20 empty] | KOH looping learning rate |  |  |  | Solid sorbent
|  | Total production capacity | 1000000 | tCO2/a | [16 empty] | X | Y | cumul | Y cumul | X | Y | cumul | Y cumul
|  | Number of units needed | 10 | - | [16 empty] | 1 | 1 | 1 | 1 | 1 | 1 | 1 | 1
|  | Learning rate | 10% | - | Young et al. 2023 | [15 empty] | 2 | 0.9 | 1.9 | 0.95 | 2 | 0.86 | 1.86 | 0.93
|  | Learning rate exponent (b) | 15.2% | - | [16 empty] | 3 | 0.84621 | 2.7462 | 0.9154 | 3 | 0.78738 | 2.6474 | 0.88246
|  | Initial plant capacity | 980000 | tCO2/a | [16 empty] | 4 | 0.81 | 3.5562 | 0.88905 | 4 | 0.7396 | 3.387 | 0.84674
|  | Scaled plant capacity | 100000 | tCO2/a | [16 empty] | 5 | 0.78299 | 4.3392 | 0.86784 | 5 | 0.70455 | 4.0915 | 0.8183
|  | Maximum plant capacity | 1000000 | tCO2/a | [16 empty] | 6 | 0.76159 | 5.1008 | 0.85013 | 6 | 0.67714 | 4.7687 | 0.79478
[6 empty] | Chosen because some values in Sievert et al. 2022 did not agree with the initial source (Young et al. 2023) e.g. costs of other equipment, ASU, buildings and land… (tables S11 and S10) --> seems the values were shifted in table S11 | [14 empty] | 7 | 0.74395 | 5.8447 | 0.83496 | 7 | 0.65481 | 5.4235 | 0.77478
|  | Components | Initial direct material costs | Initial installed costs | Installation factors | Initial direct material costs | Initial direct material costs | Initial installed costs | Scaling factors | Scaled direct material costs | Scaled installed costs |  | Initial installed cost breakdown | Scaled installed costs breakdown |  | Costs breakdown - scaling study below |  |  |  |  | 8 | 0.729 | 6.5737 | 0.82172 | 8 | 0.63606 | 6.0595 | 0.75744
|  | Unit | [M$ 2018] | [M$ 2018] | [-] | [M$ 2022] | [M$ 2022] | [M$ 2022] | [-] | [M$ 2022] | [M$ 2022] |  | [-] | [-] | [6 empty] | 9 | 0.71606 | 7.2898 | 0.80998 | 9 | 0.61996 | 6.6795 | 0.74217
|  | Reference | Young et al. 2023 | Young et al. 2023 | Young et al. 2023 | Calculated from Young et al. 2023 (with inflation rate from Sievert et al. 2024) | Sievert et al. 2024 (980000 tCO2/a) |  | Sievert et al. 2024 | [6 empty] | 1 kt | 10kt | 100 kt | 1000 kt |  | 10 | 0.70469 | 7.9945 | 0.79945 | 10 | 0.60591 | 7.2854 | 0.72854
|  | Air contactor | 128 | 238 | 185.9% | 148.4919 | 148 | 276.1021 | 0.76 | 26.2042 | 48.7234 | 48.7234 | 33.43% | 29.57% | Air contactor | 1.4714 | 8.4672 | 48.7234 | 280.3741 |  | 11 | 0.69455 | 8.689 | 0.78991 | 11 | 0.59347 | 7.8789 | 0.71626
|  | Pellet reactor | 86.2 | 146 | 169.4% | 100 | 100 | 169.3735 | 0.67 | 21.671 | 36.7049 | 36.7049 | 20.51% | 22.28% | Pellet reactor | 1.6777 | 7.8474 | 36.7049 | 171.6817 |  | 12 | 0.68543 | 9.3745 | 0.7812 | 12 | 0.58234 | 8.4612 | 0.7051
| *combined Calciner and slaker into one datapoint (as is done in Young et al. 2023) and used an average scaling facotr of 0.78 (between 1 and 0.57 used in Sievert et al. 2024) | Calciner (-slaker) | 49.1 | 87.1 | 177.4% | 56.9606 | 106 | 101.0441 | 0.78 | 9.6032 | 17.0355 | 17.0355 | 12.23% | 10.34% | Calciner (-slaker) | 0.4692 | 2.8272 | 17.0355 | 102.649 |  | 13 | 0.67714 | 10.0516 | 0.7732 | 13 | 0.57229 | 9.0335 | 0.69489
|  | Air separation unit | 42.6 | 60.9 | 143% | 49.42 | 23 | 70.6497 | 0.67 | 10.7098 | 15.3105 | 15.3105 | 8.554% | 9.292% | Air separation unit | 0.69982 | 3.2733 | 15.3105 | 71.6125 |  | 14 | 0.66955 | 10.7211 | 0.7658 | 14 | 0.56313 | 9.5966 | 0.68547
|  | Fines filter | 19.7 | 34.6 | 175.6% | 22.8538 | 16 | 40.1392 | 0.67 | 4.9526 | 8.6986 | 8.6986 | 4.86% | 5.279% | Fines filter | 0.3976 | 1.8597 | 8.6986 | 40.6862 |  | 15 | 0.66257 | 11.3837 | 0.75891 | 15 | 0.55474 | 10.1514 | 0.67676
|  | Compressor | 14.2 | 14.4 | 101.4% | 16.4733 | 9 | 16.7053 | 0.73 | 3.113 | 3.1569 | 3.1569 | 2.023% | 1.916% | Compressor | 0.10946 | 0.58784 | 3.1569 | 16.9535 |  | 16 | 0.6561 | 12.0398 | 0.75249 | 16 | 0.54701 | 10.6984 | 0.66865
|  | Steam turbine | 7.51 | 8.42 | 112.1% | 8.7123 | 3 | 9.768 | 0.42 | 3.3405 | 3.7453 | 3.7453 | 1.183% | 2.273% | Steam turbine | 0.54136 | 1.4239 | 3.7453 | 9.8512 | building scaling from Young et al. 2023 | 17 | 0.65008 | 12.6899 | 0.74646 | 17 | 0.53984 | 11.2382 | 0.66107
|  | Buildings and land | 2.8 | 7.51 | 268.2% | 3.2483 | 3 | 8.7123 | 0.55 | 0.92571 | 2.4829 | 2.4829 | 1.055% | 1.507% | Buildings and land | 0.19722 | 0.69977 | 2.4829 | 8.8096 |  | 18 | 0.64446 | 13.3344 | 0.7408 | 18 | 0.53317 | 11.7714 | 0.65397
|  | Other equipment | 109 | 115 | 105.5% | 126.4501 | 148 | 133.4107 | 0.67 | 27.403 | 28.9114 | 28.9114 | 16.15% | 17.55% | Other equipment | 1.3215 | 6.1811 | 28.9114 | 135.2288 |  | 19 | 0.63918 | 13.9735 | 0.73545 | 19 | 0.52693 | 12.2983 | 0.64728
|  | SUM | 459.11 | 711.93 |  | 532.6102 | 556 | 825.9049 |  | 80.5202 | 164.7694 |  |  |  |  | 6.8853 | 33.1675 | 164.7694 | 837.8466 |  | 20 | 0.63422 | 14.6078 | 0.73039 | 20 | 0.52108 | 12.8194 | 0.64097
[16 empty] | [$/(tCO2/a)] |  |  |  |  | 21 | 0.62953 | 15.2373 | 0.72559 | 21 | 0.51558 | 13.335 | 0.635
|  | MCO2 [kg/kmol] | 44 | [12 empty] | 1 | 10 | 100 | 1000 |  | 22 | 0.6251 | 15.8624 | 0.72102 | 22 | 0.51039 | 13.8454 | 0.62934
|  | Inflation factor (2019-2022 USD) | 116% | CEPCI ratio | 134.2% |  | 1.1562 | [8 empty] | 1 kt | 10 kt | 100 kt | 1000 kt |  | 23 | 0.62089 | 16.4833 | 0.71666 | 23 | 0.50548 | 14.3509 | 0.62395
|  | EPC factor [-] | 15% | [11 empty] | Air contactor | 21.37% | 25.53% | 29.57% | 33.46% |  | 24 | 0.61688 | 17.1002 | 0.71251 | 24 | 0.50082 | 14.8517 | 0.61882
|  | EPC costs [$M] | 949.7906 | [7 empty] | 189.4848 |  |  |  | Pellet reactor | 24.37% | 23.66% | 22.28% | 20.49% |  | 25 | 0.61307 | 17.7132 | 0.70853 | 25 | 0.49639 | 15.3481 | 0.61392
|  | CAPEX per [$2022/(tCO2/a)] | 969.1741 | [7 empty] | 1894.8478 |  |  |  | Calciner (-slaker) | 6.814% | 8.524% | 10.34% | 12.25% |  | 26 | 0.60942 | 18.3227 | 0.70472 | 26 | 0.49217 | 15.8402 | 0.60924
|  | Y cumul multipier | 0.79945 | [11 empty] | Air separation unit | 10.16% | 9.869% | 9.292% | 8.547% |  | 27 | 0.60594 | 18.9286 | 0.70106 | 27 | 0.48814 | 16.3284 | 0.60475
|  | CAPEX per [$2022/(tCO2/a)] incl. learning | 774.8041 | [7 empty] | 1514.832 |  |  |  | Fines filter | 5.775% | 5.607% | 5.279% | 4.856% |  | 28 | 0.6026 | 19.5312 | 0.69754 | 28 | 0.4843 | 16.8127 | 0.60045
|  | [$2022/(kg/d)] | 282.8035 | [7 empty] | 552.9137 |  |  |  | Compressor | 1.59% | 1.772% | 1.916% | 2.023% |  | 29 | 0.59939 | 20.1306 | 0.69416 | 29 | 0.48061 | 17.2933 | 0.59632
|  | [$2022/(kg/h)] | 6787.2843 | [7 empty] | 13269.9284 |  |  |  | Steam turbine | 7.863% | 4.293% | 2.273% | 1.176% |  | 30 | 0.59631 | 20.7269 | 0.6909 | 30 | 0.47708 | 17.7704 | 0.59235
|  | [$2022/(kmol/h)] | 298640.509 | [7 empty] | 583876.8488 |  |  |  | Buildings and land | 2.864% | 2.11% | 1.507% | 1.051% |  | 31 | 0.59335 | 21.3202 | 0.68775 | 31 | 0.47369 | 18.2441 | 0.58852
[15 empty] | Other equipment | 19.19% | 18.64% | 17.55% | 16.14% |  | 32 | 0.59049 | 21.9107 | 0.68471 | 32 | 0.47043 | 18.7145 | 0.58483
[21 empty] | 33 | 0.58773 | 22.4985 | 0.68177 | 33 | 0.58773 | 19.3022 | 0.58492
Solid sorbent | [20 empty] | 34 | 0.58507 | 23.0835 | 0.67893 | 34 | 0.58507 | 19.8873 | 0.58492
|  | Total production capacity | 1000000 | tCO2/a | [16 empty] | 35 | 0.5825 | 23.666 | 0.67617 | 35 | 0.5825 | 20.4698 | 0.58485
|  | Number of units needed | 10 | - | [16 empty] | 36 | 0.58001 | 24.2461 | 0.6735 | 36 | 0.58001 | 21.0498 | 0.58472
|  | Learning rate | 14% | - | Young et al. 2023 (14%) | [15 empty] | 37 | 0.5776 | 24.8237 | 0.67091 | 37 | 0.5776 | 21.6274 | 0.58452
|  | Learning rate exponent (b) | 21.76% | - | [16 empty] | 38 | 0.57527 | 25.3989 | 0.66839 | 38 | 0.57527 | 22.2027 | 0.58428
|  | Initial plant capacity | 4000 | tCO2/a |  | 10.3778 | [14 empty] | 39 | 0.573 | 25.9719 | 0.66595 | 39 | 0.573 | 22.7757 | 0.58399
|  | Scaled plant capacity | 100000 | tCO2/a |  | 259.4438 | kmol/h | [13 empty] | 40 | 0.5708 | 26.5427 | 0.66357 | 40 | 0.5708 | 23.3465 | 0.58366
|  | Young et al. 2023 initial capacity | 960 | tCO2/a |  | 2.4907 | [14 empty] | 41 | 0.56866 | 27.1114 | 0.66125 | 41 | 0.56866 | 23.9151 | 0.5833
|  | Maximum plant capacity | 100000 | tCO2/a |  | 259.4438 | [14 empty] | 42 | 0.56658 | 27.678 | 0.659 | 42 | 0.56658 | 24.4817 | 0.5829
[7 empty] | Chosen because of adjusted costs of blowers and buildings based on an expert interview (w.r.t. Young et al. 2023 who have used Aspen cost modeler to estimate costs of blowers - same as compressors, which were high) | [13 empty] | 43 | 0.56456 | 28.2425 | 0.6568 | 43 | 0.56456 | 25.0463 | 0.58247
|  | Components | Initial direct material costs | Initial installed costs | Installation factors | Initial direct material costs | Initial direct material costs | Initial installed costs | Scaling factors | Scaled direct material costs | Scaled installed costs | Initial installed cost breakdown | Scaled installed costs breakdown |  | Costs breakdown - scaling study below |  |  |  |  | Comment | 44 | 0.56259 | 28.8051 | 0.65466 | 44 | 0.56259 | 25.6088 | 0.58202
|  | Unit | [M$ 2018] | [M$ 2018] | [-] | [M$ 2022] | [M$ 2022] | [M$ 2022] | [-] | [M$ 2022] | [M$ 2022] | [-] | [-] | [7 empty] | 45 | 0.56067 | 29.3658 | 0.65257 | 45 | 0.56067 | 26.1695 | 0.58154
|  | Reference | Young et al. 2023 (capacity = 960 tCO2/a) | Young et al. 2023 (capacity = 960 tCO2/a) | Young et al. 2023 | Calculated from Young et al. 2023 (with inflation rate of Sievert et al. 2024 and scaled to 4000 tCO2/a) | Sievert et al. 2024 (4000 tCO2/a) |  | Sievert et al. 2024 | [5 empty] | 1 kt | 10 kt | 100 kt | 1000 kt |  |  | 46 | 0.5588 | 29.9246 | 0.65053 | 46 | 0.5588 | 26.7283 | 0.58105
|  | Contactors | 0.76 | 1.14 | 150% | 3.6736 | 3.7 | 5.55 | 1 | 92.5 | 138.75 | 34.28% | 64.23% | Contactors | 22.23% | 43.23% | 64% | 78% |  |  | 47 | 0.55698 | 30.4815 | 0.64854 | 47 | 0.55698 | 27.2853 | 0.58054
| * assumed scaling factor for blowers to be equal to the contactors and taken the costs from Sievert et al. due to the expert interview defining costs of blowers and buildings) | Blowers | 0.433 | 0.668 | 154.3% | 2.093 | 0.1 | 0.15427 | 1 | 2.5 | 3.8568 | 0.9529% | 1.785% | Blowers | 0.6179% | 1.202% | 2% | 2% |  | (assumed a scaling factor for blowers of 1) | 48 | 0.5552 | 31.0367 | 0.6466 | 48 | 0.5552 | 27.8405 | 0.58001
|  | Vacuum pump | 0.0638 | 0.0999 | 156.6% | 0.18188 | 0.2 | 0.31317 | 0.63 | 1.5196 | 2.3795 | 1.934% | 1.102% | Vacuum pump | 2.095% | 1.738% | 1% | 1% |  |  | 49 | 0.55346 | 31.5902 | 0.6447 | 49 | 0.55346 | 28.3939 | 0.57947
|  | Vacuum pump | 0.0338 | 0.065 | 192.3% | 0.096355 | 0.1 | 0.19231 | 0.63 | 0.75981 | 1.4612 | 1.188% | 0.6764% | Vacuum pump | 1.286% | 1.067% | 1% | 0% |  |  | 50 | 0.55176 | 32.142 | 0.64284 | 50 | 0.55176 | 28.9457 | 0.57891
|  | Condensers | 0.153 | 0.242 | 158.2% | 0.43617 | 0.4 | 0.63268 | 0.63 | 3.0392 | 4.8071 | 3.908% | 2.225% | Condensers | 4.232% | 3.511% | 2% | 1% |  |  | 51 | 0.5501 | 32.6921 | 0.64102 | 51 | 0.5501 | 29.4958 | 0.57835
|  | Switching valves | 1.19 | 1.19 | 100% | 3.3924 | 3.4 | 3.4 | 0.63 | 25.8334 | 25.8334 | 21% | 11.96% | Switching valves | 22.74% | 18.87% | 12% | 6% |  |  | 52 | 0.54848 | 33.2405 | 0.63924 | 52 | 0.54848 | 30.0443 | 0.57777
|  | Initial sorbent | 0.105 | 0.105 | 100% | 0.50754 | 0.5 | 0.5 | 1 | 12.5 | 12.5 | 3.089% | 5.787% | Initial sorbent | 2.003% | 3.895% | 6% | 7% |  |  | 53 | 0.5469 | 33.7874 | 0.6375 | 53 | 0.5469 | 30.5912 | 0.57719
|  | Buildings and land | 0.062 | 0.166 | 267.7% | 0.15768 | 1 | 2.6774 | 0.55 | 5.8731 | 15.7247 | 16.54% | 7.279% | Buildings and land | 20.01% | 13.81% | 7% | 3% |  | building scaling from Young et al. 2023 | 54 | 0.54534 | 34.3328 | 0.63579 | 54 | 0.54534 | 31.1365 | 0.5766
|  | Compressor | 1.23 | 1.31 | 106.5% | 2.5984 | 2.6 | 2.7691 | 0.42 | 10.0487 | 10.7022 | 17.1% | 4.954% | Compressor | 24.78% | 12.68% | 5% | 2% |  |  | 55 | 0.54383 | 34.8766 | 0.63412 | 55 | 0.54383 | 31.6804 | 0.57601
|  | SUM |  |  |  | 13.1371 | 12 | 16.189 |  | 154.5738 | 216.0149 | [9 empty] | 56 | 0.54234 | 35.4189 | 0.63248 | 56 | 0.54234 | 32.2227 | 0.57541
[21 empty] | 57 | 0.54088 | 35.9598 | 0.63087 | 57 | 0.54088 | 32.7636 | 0.5748
|  | MCO2 [kg/kmol] | 44 | [17 empty] | 58 | 0.53945 | 36.4993 | 0.6293 | 58 | 0.53945 | 33.303 | 0.57419
|  | Inflation factor (2019-2022 USD) | 116% | CEPCI ratio | 134.2% | [15 empty] | 59 | 0.53805 | 37.0373 | 0.62775 | 59 | 0.53805 | 33.8411 | 0.57358
|  | EPC factor [-] | 15% | [17 empty] | 60 | 0.53668 | 37.574 | 0.62623 | 60 | 0.53668 | 34.3778 | 0.57296
|  | EPC costs [$M] | 18.6173 | [7 empty] | 248.4171 | [9 empty] | 61 | 0.53533 | 38.1093 | 0.62474 | 61 | 0.53533 | 34.9131 | 0.57235
|  | CAPEX per [$2022/(tCO2/a)] | 4654.3235 | [7 empty] | 2484.1714 | [9 empty] | 62 | 0.53401 | 38.6434 | 0.62328 | 62 | 0.53401 | 35.4471 | 0.57173
|  | Y cumul multipier | 0.72854 | [17 empty] | 63 | 0.53271 | 39.1761 | 0.62184 | 63 | 0.53271 | 35.9798 | 0.57111
|  | CAPEX per [$2022/(tCO2/a)] incl. learning | 3390.8627 | [7 empty] | 1809.8193 | [9 empty] | 64 | 0.53144 | 39.7075 | 0.62043 | 64 | 0.53144 | 36.5113 | 0.57049
|  | [$2022/(kg/d)] | 1237.6649 | [7 empty] | 906.7226 | [9 empty] | 65 | 0.53019 | 40.2377 | 0.61904 | 65 | 0.53019 | 37.0415 | 0.56987
|  | [$2022/(kg/h)] | 29703.9575 | [7 empty] | 21761.3414 | [9 empty] | 66 | 0.52896 | 40.7667 | 0.61768 | 66 | 0.52896 | 37.5704 | 0.56925
|  | [$2022/(kmol/h)] | 1306974.1283 |  | 1793962.4314 | [5 empty] | 957499.0236 |  | 957499.0236 | $2022/kmol/h | [6 empty] | 67 | 0.52775 | 41.2944 | 0.61633 | 67 | 0.52775 | 38.0982 | 0.56863
[21 empty] | 68 | 0.52657 | 41.821 | 0.61501 | 68 | 0.52657 | 38.6247 | 0.56801
[5 empty] | model scaling factor | 0.83606 |  |  |  | model scaling factor | 0.70828 | [9 empty] | 69 | 0.5254 | 42.3464 | 0.61372 | 69 | 0.5254 | 39.1501 | 0.56739
[5 empty] | model max cap | 1000000 |  |  |  | model max cap | 1000000 | [9 empty] | 70 | 0.52425 | 42.8706 | 0.61244 | 70 | 0.52425 | 39.6744 | 0.56678
[21 empty] | 71 | 0.52312 | 43.3938 | 0.61118 | 71 | 0.52312 | 40.1975 | 0.56616
[5 empty] | solid sorbent |  |  | 11402856.3381 |  | KOH Ca looping |  |  | 383029.1388 |  | total SS | [5 empty] | 72 | 0.52201 | 43.9158 | 0.60994 | 72 | 0.52201 | 40.7195 | 0.56555
[6 empty] | CAPEX per [$2022/(tCO2/a)] | model CAPEX | LS |  |  | CAPEX per [$2022/(tCO2/a)] | model CAPEX | LS |  | 11785885.4769 |  | DAC-S/DAC-L |  |  |  | 73 | 0.52092 | 44.4367 | 0.60872 | 73 | 0.52092 | 41.2404 | 0.56494
[5 empty] | input DAC plant scales [tCO2/a] | 2484.1714 |  |  |  | input DAC plant scales [tCO2/a] | 1894.8478 | [9 empty] | 74 | 0.51984 | 44.9565 | 0.60752 | 74 | 0.51984 | 41.7603 | 0.56433
[5 empty] | 2000 | 5711.4826 | 5214.4269 | 247064.372 |  | 2000 | 6330.8809 | 5904.4811 | 181816.7878 |  |  |  | -9.784% |  |  |  | 75 | 0.51878 | 45.4753 | 0.60634 | 75 | 0.51878 | 42.2791 | 0.56372
[5 empty] | 4000 | 4654.3235 | 4654.3235 | 0 |  | 4000 | 5079.2884 | 4823.5382 | 65408.1487 |  |  |  | -8.367% |  |  |  | 76 | 0.51774 | 45.993 | 0.60517 | 76 | 0.51774 | 42.7968 | 0.56312
[5 empty] | 6000 | 4177.3432 | 4355.0049 | 31563.6949 |  | 6000 | 4471.803 | 4285.4521 | 34726.6654 |  |  |  | -6.585% |  |  |  | 77 | 0.51671 | 46.5098 | 0.60402 | 77 | 0.51671 | 43.3135 | 0.56251
[5 empty] | 8000 | 3889.3671 | 4154.3831 | 70233.4725 |  | 8000 | 4087.8997 | 3940.4852 | 21731.0181 |  |  |  | -4.857% |  |  |  | 78 | 0.5157 | 47.0255 | 0.60289 | 78 | 0.5157 | 43.8292 | 0.56191
[5 empty] | 10000 | 3690.8736 | 4005.1555 | 98773.0982 |  | 10000 | 3814.2575 | 3692.1494 | 14910.4006 |  |  |  | -3.235% |  |  |  | 79 | 0.5147 | 47.5402 | 0.60177 | 79 | 0.5147 | 44.3439 | 0.56132
[5 empty] | 12000 | 3543.1344 | 3887.2156 | 118391.9073 |  | 12000 | 3605.0965 | 3500.9074 | 10855.3578 |  |  |  | -1.719% |  |  |  | 80 | 0.51372 | 48.0539 | 0.60067 | 80 | 0.51372 | 44.8576 | 0.56072
[5 empty] | 14000 | 3427.4922 | 3790.2125 | 131566.0463 |  | 14000 | 3437.7279 | 3346.9638 | 8238.1285 |  |  |  | -0.2977% |  |  |  | 81 | 0.51275 | 48.5666 | 0.59959 | 81 | 0.51275 | 45.3704 | 0.56013
[5 empty] | 16000 | 3333.6909 | 3708.1434 | 140214.6762 |  | 16000 | 3299.3892 | 3219.0942 | 6447.2775 |  |  |  | 1.04% |  |  |  | 82 | 0.51179 | 49.0784 | 0.59852 | 82 | 0.51179 | 45.8822 | 0.55954
[5 empty] | 18000 | 3255.5581 | 3637.2296 | 145673.1724 |  | 18000 | 3182.2486 | 3110.3664 | 5167.0528 |  |  |  | 2.304% |  |  |  | 83 | 0.51085 | 49.5893 | 0.59746 | 83 | 0.51085 | 46.393 | 0.55895
[5 empty] | 20000 | 3189.1241 | 3574.945 | 148857.775 |  | 20000 | 3081.1843 | 3016.2216 | 4220.1471 |  |  |  | 3.503% |  |  |  | 84 | 0.50992 | 50.0992 | 0.59642 | 84 | 0.50992 | 46.9029 | 0.55837
[5 empty] | 22000 | 3131.7031 | 3519.521 | 150402.7258 |  | 22000 | 2992.6787 | 2933.5145 | 3500.4018 |  |  |  | 4.645% |  |  |  | 85 | 0.50901 | 50.6082 | 0.59539 | 85 | 0.50901 | 47.4119 | 0.55779
[5 empty] | 24000 | 3081.4034 | 3469.6735 | 150753.6797 |  | 24000 | 2914.2211 | 2859.9906 | 2940.9467 |  |  |  | 5.737% |  |  |  | 86 | 0.5081 | 51.1163 | 0.59438 | 86 | 0.5081 | 47.92 | 0.55721
[5 empty] | 26000 | 3036.8484 | 3424.442 | 150228.7996 |  | 26000 | 2843.9625 | 2793.9837 | 2497.8864 |  |  |  | 6.782% |  |  |  | 87 | 0.50721 | 51.6235 | 0.59337 | 87 | 0.50721 | 48.4273 | 0.55664
[5 empty] | 28000 | 2997.0087 | 3383.0899 | 149058.6785 |  | 28000 | 2780.505 | 2734.2297 | 2141.4045 |  |  |  | 7.786% |  |  |  | 88 | 0.50633 | 52.1298 | 0.59238 | 88 | 0.50633 | 48.9336 | 0.55606
[5 empty] | 30000 | 2961.0974 | 3345.0411 | 147412.7355 |  | 30000 | 2722.7686 | 2679.7493 | 1850.6555 |  |  |  | 8.753% |  |  |  | 89 | 0.50546 | 52.6353 | 0.59141 | 89 | 0.50546 | 49.439 | 0.55549
[5 empty] | 32000 | 2928.5005 | 3309.8362 | 145416.9532 |  | 32000 | 2669.903 | 2629.7694 | 1610.7019 |  |  |  | 9.686% |  |  |  | 90 | 0.5046 | 53.1399 | 0.59044 | 90 | 0.5046 | 49.9436 | 0.55493
[5 empty] | 34000 | 2898.7311 | 3277.1039 | 143165.9992 |  | 34000 | 2621.228 | 2583.6699 | 1410.6092 |  |  |  | 10.59% |  |  |  | 91 | 0.50376 | 53.6436 | 0.58949 | 91 | 0.50376 | 50.4474 | 0.55437
[5 empty] | 36000 | 2871.3974 | 3246.5396 | 140731.649 |  | 36000 | 2576.1918 | 2540.9466 | 1242.2224 |  |  |  | 11.46% |  |  |  | 92 | 0.50292 | 54.1466 | 0.58855 | 92 | 0.50292 | 50.9503 | 0.55381
[5 empty] | 38000 | 2846.1801 | 3217.8906 | 138168.731 |  | 38000 | 2534.3407 | 2501.1841 | 1099.3591 |  |  |  | 12.3% |  |  |  | 93 | 0.50209 | 54.6487 | 0.58762 | 93 | 0.50209 | 51.4524 | 0.55325
[5 empty] | 40000 | 2822.8156 | 3190.9452 | 135519.3845 |  | 40000 | 2495.2982 | 2464.037 | 977.2631 |  |  |  | 13.13% |  |  |  | 94 | 0.50128 | 55.1499 | 0.5867 | 94 | 0.50128 | 51.9537 | 0.5527
[5 empty] | 42000 | 2801.0846 | 3165.5242 | 132816.1498 |  | 42000 | 2458.7483 | 2429.2148 | 872.2276 |  |  |  | 13.92% |  |  |  | 95 | 0.50047 | 55.6504 | 0.58579 | 95 | 0.50047 | 52.4542 | 0.55215
[5 empty] | 44000 | 2780.8026 | 3141.4745 | 130084.2391 |  | 44000 | 2424.4235 | 2396.4712 | 781.3291 |  |  |  | 14.7% |  |  |  | 96 | 0.49968 | 56.1501 | 0.5849 | 96 | 0.49968 | 52.9538 | 0.5516
[5 empty] | 46000 | 2761.8131 | 3118.6649 | 127343.2244 |  | 46000 | 2392.0956 | 2365.5958 | 702.2379 |  |  |  | 15.46% |  |  |  | 97 | 0.49889 | 56.649 | 0.58401 | 97 | 0.49889 | 53.4527 | 0.55106
[5 empty] | 48000 | 2743.9824 | 3096.9814 | 124608.3046 |  | 48000 | 2361.5686 | 2336.4075 | 633.079 |  |  |  | 16.19% |  |  |  | 98 | 0.49811 | 57.1471 | 0.58313 | 98 | 0.49811 | 53.9508 | 0.55052
[5 empty] | 50000 | 2727.1955 | 3076.3248 | 121891.2662 |  | 50000 | 2332.6728 | 2308.7493 | 572.3301 |  |  |  | 16.91% |  |  |  | 99 | 0.49734 | 57.6444 | 0.58227 | 99 | 0.49734 | 54.4482 | 0.54998
[5 empty] | 52000 | 2711.353 | 3056.6083 | 119201.2174 |  | 52000 | 2305.2605 | 2282.4845 | 518.7454 |  |  |  | 17.62% |  |  |  | 100 | 0.49659 | 58.141 | 0.58141 | 100 | 0.49659 | 54.9448 | 0.54945
[5 empty] | 54000 | 2696.3682 | 3037.7553 | 116545.1545 |  | 54000 | 2279.2026 | 2257.4932 | 471.2975 |  |  |  | 18.3% |  |  |  | 101 | 0.49583 | 58.6369 | 0.58056 | 101 | 0.49583 | 55.4406 | 0.54892
[5 empty] | 56000 | 2682.1653 | 3019.6981 | 113928.4012 |  | 56000 | 2254.3854 | 2233.6698 | 429.1335 |  |  |  | 18.98% |  |  |  | 102 | 0.49509 | 59.1319 | 0.57972 | 102 | 0.49509 | 55.9357 | 0.54839
[5 empty] | 58000 | 2668.6774 | 3002.3763 | 111354.9519 |  | 58000 | 2230.7083 | 2210.9209 | 391.5407 |  |  |  | 19.63% |  |  |  | 103 | 0.49436 | 59.6263 | 0.5789 | 103 | 0.49436 | 56.4301 | 0.54786
[5 empty] | 60000 | 2655.8457 | 2985.7362 | 108827.7419 |  | 60000 | 2208.082 | 2189.1633 | 357.9201 |  |  |  | 20.28% |  |  |  | 104 | 0.49363 | 60.1199 | 0.57808 | 104 | 0.49363 | 56.9237 | 0.54734
[5 empty] | 62000 | 2643.6178 | 2969.7295 | 106348.8604 |  | 62000 | 2186.4272 | 2168.3229 | 327.7655 |  |  |  | 20.91% |  |  |  | 105 | 0.49292 | 60.6129 | 0.57727 | 105 | 0.49292 | 57.4166 | 0.54682
[5 empty] | 64000 | 2631.947 | 2954.3129 | 103919.7204 |  | 64000 | 2165.6724 | 2148.3333 | 300.6469 |  |  |  | 21.53% |  |  |  | 106 | 0.49221 | 61.1051 | 0.57646 | 106 | 0.49221 | 57.9088 | 0.54631
[5 empty] | 66000 | 2620.7917 | 2939.447 | 101541.1941 |  | 66000 | 2145.7539 | 2129.1347 | 276.1973 |  |  |  | 22.14% |  |  |  | 107 | 0.4915 | 61.5966 | 0.57567 | 107 | 0.4915 | 58.4003 | 0.5458
[5 empty] | 68000 | 2610.1144 | 2925.0965 | 99213.7211 |  | 68000 | 2126.6139 | 2110.6733 | 254.1019 |  |  |  | 22.74% |  |  |  | 108 | 0.49081 | 62.0874 | 0.57488 | 108 | 0.49081 | 58.8911 | 0.54529
[5 empty] | 70000 | 2599.8813 | 2911.229 | 96937.3957 |  | 70000 | 2108.2003 | 2092.9003 | 234.0898 |  |  |  | 23.32% |  |  |  | 109 | 0.49012 | 62.5775 | 0.57411 | 109 | 0.49012 | 59.3813 | 0.54478
[5 empty] | 72000 | 2590.062 | 2897.8152 | 94712.0375 |  | 72000 | 2090.4658 | 2075.7714 | 215.9268 |  |  |  | 23.9% |  |  |  | 110 | 0.48944 | 63.0669 | 0.57334 | 110 | 0.48944 | 59.8707 | 0.54428
[5 empty] | 74000 | 2580.6289 | 2884.8282 | 92537.248 |  | 74000 | 2073.3675 | 2059.2463 | 199.4096 |  |  |  | 24.47% |  |  |  | 111 | 0.48877 | 63.5557 | 0.57257 | 111 | 0.48877 | 60.3595 | 0.54378
[5 empty] | 76000 | 2571.5569 | 2872.2435 | 90412.4573 |  | 76000 | 2056.8663 | 2043.2883 | 184.3612 |  |  |  | 25.02% |  |  |  | 112 | 0.4881 | 64.0438 | 0.57182 | 112 | 0.4881 | 60.8476 | 0.54328
[5 empty] | 78000 | 2562.8232 | 2860.0385 | 88336.9613 |  | 78000 | 2040.9262 | 2027.8637 | 170.6269 |  |  |  | 25.57% |  |  |  | 113 | 0.48745 | 64.5313 | 0.57107 | 113 | 0.48745 | 61.335 | 0.54279
[5 empty] | 80000 | 2554.4069 | 2848.1924 | 86309.9521 |  | 80000 | 2025.5144 | 2012.9418 | 158.0713 |  |  |  | 26.11% |  |  |  | 114 | 0.48679 | 65.0181 | 0.57033 | 114 | 0.48679 | 61.8218 | 0.5423
[5 empty] | 82000 | 2546.2889 | 2836.6861 | 84330.5436 |  | 82000 | 2010.6009 | 1998.4941 | 146.5752 |  |  |  | 26.64% |  |  |  | 115 | 0.48615 | 65.5042 | 0.5696 | 115 | 0.48615 | 62.308 | 0.54181
[5 empty] | 84000 | 2538.4518 | 2825.502 | 82397.7909 |  | 84000 | 1996.1579 | 1984.4945 | 136.0336 |  |  |  | 27.17% |  |  |  | 116 | 0.48551 | 65.9897 | 0.56888 | 116 | 0.48551 | 62.7935 | 0.54132
[5 empty] | 86000 | 2530.8794 | 2814.6235 | 80510.7076 |  | 86000 | 1982.1597 | 1970.919 | 126.3535 |  |  |  | 27.68% |  |  |  | 117 | 0.48487 | 66.4746 | 0.56816 | 117 | 0.48487 | 63.2783 | 0.54084
[5 empty] | 88000 | 2523.557 | 2804.0356 | 78668.2789 |  | 88000 | 1968.5829 | 1957.7453 | 117.4527 |  |  |  | 28.19% |  |  |  | 118 | 0.48425 | 66.9588 | 0.56745 | 118 | 0.48425 | 63.7626 | 0.54036
[5 empty] | 90000 | 2516.4707 | 2793.7242 | 76869.4726 |  | 90000 | 1955.4055 | 1944.9528 | 109.258 |  |  |  | 28.69% |  |  |  | 119 | 0.48363 | 67.4425 | 0.56674 | 119 | 0.48363 | 64.2462 | 0.53988
[5 empty] | 92000 | 2509.6081 | 2783.676 | 75113.248 |  | 92000 | 1942.6072 | 1932.5224 | 101.7043 |  |  |  | 29.19% |  |  |  | 120 | 0.48301 | 67.9255 | 0.56605 | 120 | 0.48301 | 64.7292 | 0.53941
[5 empty] | 94000 | 2502.9573 | 2773.879 | 73398.5635 |  | 94000 | 1930.1693 | 1920.4361 | 94.7334 |  |  |  | 29.68% |  |  |  | 121 | 0.4824 | 68.4079 | 0.56535 | 121 | 0.4824 | 65.2116 | 0.53894
[5 empty] | 96000 | 2496.5076 | 2764.3216 | 71724.3818 |  | 96000 | 1918.0741 | 1908.6776 | 88.2934 |  |  |  | 30.16% |  |  |  | 122 | 0.4818 | 68.8897 | 0.56467 | 122 | 0.4818 | 65.6934 | 0.53847
[5 empty] | 98000 | 2490.2487 | 2754.9933 | 70089.6749 |  | 98000 | 1906.3053 | 1897.2313 | 82.3375 |  |  |  | 30.63% |  |  |  | 123 | 0.4812 | 69.3709 | 0.56399 | 123 | 0.4812 | 66.1746 | 0.53801
[5 empty] | 100000 | 2484.1714 | 2745.8839 | 68493.4279 |  | 100000 | 1894.8478 | 1886.0829 | 76.8241 |  |  |  | 31.1% |  |  |  | 124 | 0.48061 | 69.8515 | 0.56332 | 124 | 0.48061 | 66.6552 | 0.53754
[5 empty] | 102000 | 2478.2668 | 2736.9841 | 66934.6418 |  | 102000 | 1883.6873 | 1875.2188 | 71.7153 |  |  |  | 31.56% |  |  |  | 125 | 0.48002 | 70.3315 | 0.56265 | 125 | 0.48002 | 67.1353 | 0.53708
[5 empty] | 104000 | 2472.5269 | 2728.2852 | 65412.3357 |  | 104000 | 1872.8104 | 1864.6264 | 66.9772 |  |  |  | 32.02% |  |  |  | 126 | 0.47944 | 70.811 | 0.56199 | 126 | 0.47944 | 67.6147 | 0.53662
[5 empty] | 106000 | 2466.9438 | 2719.7789 | 63925.5487 |  | 106000 | 1862.2046 | 1854.2939 | 62.5791 |  |  |  | 32.47% |  |  |  | 127 | 0.47887 | 71.2898 | 0.56134 | 127 | 0.47887 | 68.0936 | 0.53617
[5 empty] | 108000 | 2461.5106 | 2711.4573 | 62473.3411 |  | 108000 | 1851.8584 | 1844.2103 | 58.4933 |  |  |  | 32.92% |  |  |  | 128 | 0.4783 | 71.7681 | 0.56069 | 128 | 0.4783 | 68.5719 | 0.53572
[5 empty] | 110000 | 2456.2205 | 2703.3132 | 61054.7954 |  | 110000 | 1841.7606 | 1834.365 | 54.6946 |  |  |  | 33.36% |  |  |  | 129 | 0.47773 | 72.2459 | 0.56005 | 129 | 0.47773 | 69.0496 | 0.53527
[5 empty] | 112000 | 2451.0672 | 2695.3397 | 59669.0169 |  | 112000 | 1831.9009 | 1824.7483 | 51.1603 |  |  |  | 33.8% |  |  |  | 130 | 0.47717 | 72.723 | 0.55941 | 130 | 0.47717 | 69.5268 | 0.53482
[5 empty] | 114000 | 2446.0449 | 2687.5302 | 58315.134 |  | 114000 | 1822.2696 | 1815.3508 | 47.8696 |  |  |  | 34.23% |  |  |  | 131 | 0.47662 | 73.1996 | 0.55878 | 131 | 0.47662 | 70.0034 | 0.53438
[5 empty] | 116000 | 2441.1479 | 2679.8785 | 56992.2985 |  | 116000 | 1812.8576 | 1806.164 | 44.8037 |  |  |  | 34.66% |  |  |  | 132 | 0.47606 | 73.6757 | 0.55815 | 132 | 0.47606 | 70.4795 | 0.53394
[5 empty] | 118000 | 2436.3711 | 2672.3789 | 55699.6856 |  | 118000 | 1803.656 | 1797.1795 | 41.9453 |  |  |  | 35.08% |  |  |  | 133 | 0.47552 | 74.1512 | 0.55753 | 133 | 0.47552 | 70.955 | 0.5335
[5 empty] | 120000 | 2431.7095 | 2665.0258 | 54436.4939 |  | 120000 | 1794.6569 | 1788.3896 | 39.2787 |  |  |  | 35.5% |  |  |  | 134 | 0.47498 | 74.6262 | 0.55691 | 134 | 0.47498 | 71.4299 | 0.53306
[5 empty] | 122000 | 2427.1585 | 2657.814 | 53201.9449 |  | 122000 | 1785.8524 | 1779.7869 | 36.7897 |  |  |  | 35.91% |  |  |  | 135 | 0.47444 | 75.1006 | 0.5563 | 135 | 0.47444 | 71.9044 | 0.53263
[5 empty] | 124000 | 2422.7137 | 2650.7385 | 51995.2827 |  | 124000 | 1777.2352 | 1771.3645 | 34.4651 |  |  |  | 36.32% |  |  |  | 136 | 0.47391 | 75.5746 | 0.5557 | 136 | 0.47391 | 72.3783 | 0.53219
[5 empty] | 126000 | 2418.371 | 2643.7945 | 50815.7739 |  | 126000 | 1768.7984 | 1763.1157 | 32.2929 |  |  |  | 36.72% |  |  |  | 137 | 0.47338 | 76.0479 | 0.55509 | 137 | 0.47338 | 72.8517 | 0.53176
[5 empty] | 128000 | 2414.1264 | 2636.9777 | 49662.7071 |  | 128000 | 1760.5355 | 1755.0344 | 30.2621 |  |  |  | 37.12% |  |  |  | 138 | 0.47286 | 76.5208 | 0.5545 | 138 | 0.47286 | 73.3245 | 0.53134
[5 empty] | 130000 | 2409.9763 | 2630.2838 | 48535.3921 |  | 130000 | 1752.4402 | 1747.1146 | 28.3626 |  |  |  | 37.52% |  |  |  | 139 | 0.47234 | 76.9931 | 0.55391 | 139 | 0.47234 | 73.7969 | 0.53091
[5 empty] | 132000 | 2405.9171 | 2623.7087 | 47433.1599 |  | 132000 | 1744.5066 | 1739.3506 | 26.5851 |  |  |  | 37.91% |  |  |  | 140 | 0.47183 | 77.465 | 0.55332 | 140 | 0.47183 | 74.2687 | 0.53049
[5 empty] | 134000 | 2401.9456 | 2617.2485 | 46355.3615 |  | 134000 | 1736.7292 | 1731.7371 | 24.9211 |  |  |  | 38.3% |  |  |  | 141 | 0.47132 | 77.9363 | 0.55274 | 141 | 0.47132 | 74.74 | 0.53007
[5 empty] | 136000 | 2398.0584 | 2610.8996 | 45301.368 |  | 136000 | 1729.1024 | 1724.2689 | 23.3626 |  |  |  | 38.69% |  |  |  | 142 | 0.47081 | 78.4071 | 0.55216 | 142 | 0.47081 | 75.2108 | 0.52965
[5 empty] | 138000 | 2394.2527 | 2604.6584 | 44270.5698 |  | 138000 | 1721.6213 | 1716.9413 | 21.9024 |  |  |  | 39.07% |  |  |  | 143 | 0.47031 | 78.8774 | 0.55159 | 143 | 0.47031 | 75.6811 | 0.52924
[5 empty] | 140000 | 2390.5256 | 2598.5217 | 43262.3759 |  | 140000 | 1714.2811 | 1709.7496 | 20.5338 |  |  |  | 39.45% |  |  |  | 144 | 0.46981 | 79.3472 | 0.55102 | 144 | 0.46981 | 76.151 | 0.52883
[5 empty] | 142000 | 2386.8743 | 2592.4861 | 42276.2135 |  | 142000 | 1707.077 | 1702.6894 | 19.2507 |  |  |  | 39.82% |  |  |  | 145 | 0.46932 | 79.8165 | 0.55046 | 145 | 0.46932 | 76.6203 | 0.52842
[5 empty] | 144000 | 2383.2963 | 2586.5487 | 41311.5275 |  | 144000 | 1700.0048 | 1695.7565 | 18.0473 |  |  |  | 40.19% |  |  |  | 146 | 0.46883 | 80.2853 | 0.5499 | 146 | 0.46883 | 77.0891 | 0.52801
[5 empty] | 146000 | 2379.7892 | 2580.7065 | 40367.7798 |  | 146000 | 1693.0601 | 1688.9469 | 16.9183 |  |  |  | 40.56% |  |  |  | 147 | 0.46834 | 80.7537 | 0.54934 | 147 | 0.46834 | 77.5574 | 0.5276
[5 empty] | 148000 | 2376.3505 | 2574.9567 | 39444.4486 |  | 148000 | 1686.2391 | 1682.2567 | 15.8589 |  |  |  | 40.93% |  |  |  | 148 | 0.46786 | 81.2215 | 0.54879 | 148 | 0.46786 | 78.0253 | 0.5272
[5 empty] | 150000 | 2372.978 | 2569.2967 | 38541.0284 |  | 150000 | 1679.5378 | 1675.6823 | 14.8644 |  |  |  | 41.29% |  |  |  | 149 | 0.46738 | 81.6889 | 0.54825 | 149 | 0.46738 | 78.4927 | 0.5268
[5 empty] | 152000 | 2369.6696 | 2563.7238 | 37657.0289 |  | 152000 | 1672.9526 | 1669.2202 | 13.9308 |  |  |  | 41.65% |  |  |  | 150 | 0.4669 | 82.1558 | 0.54771 | 150 | 0.4669 | 78.9596 | 0.5264
[5 empty] | 154000 | 2366.4233 | 2558.2356 | 36791.9749 |  | 154000 | 1666.48 | 1662.867 | 13.054 |  |  |  | 42% |  |  |  | 151 | 0.46643 | 82.6223 | 0.54717 | 151 | 0.46643 | 79.426 | 0.526
[5 empty] | 156000 | 2363.2371 | 2552.8298 | 35945.4057 |  | 156000 | 1660.1166 | 1656.6194 | 12.2305 |  |  |  | 42.35% |  |  |  | 152 | 0.46596 | 83.0882 | 0.54663 | 152 | 0.46596 | 79.892 | 0.52561
[5 empty] | 158000 | 2360.1091 | 2547.504 | 35116.8743 |  | 158000 | 1653.8593 | 1650.4745 | 11.4568 |  |  |  | 42.7% |  |  |  | 153 | 0.4655 | 83.5537 | 0.5461 | 153 | 0.4655 | 80.3575 | 0.52521
[5 empty] | 160000 | 2357.0375 | 2542.2562 | 34305.9473 |  | 160000 | 1647.7049 | 1644.4293 | 10.7299 |  |  |  | 43.05% |  |  |  | 154 | 0.46504 | 84.0188 | 0.54558 | 154 | 0.46504 | 80.8225 | 0.52482
[5 empty] | 162000 | 2354.0207 | 2537.0841 | 33512.2045 |  | 162000 | 1641.6505 | 1638.4808 | 10.0469 |  |  |  | 43.39% |  |  |  | 155 | 0.46458 | 84.4833 | 0.54505 | 155 | 0.46458 | 81.2871 | 0.52443
[5 empty] | 164000 | 2351.057 | 2531.9858 | 32735.238 |  | 164000 | 1635.6933 | 1632.6265 | 9.4049 |  |  |  | 43.73% |  |  |  | 156 | 0.46413 | 84.9475 | 0.54454 | 156 | 0.46413 | 81.7512 | 0.52405
[5 empty] | 166000 | 2348.1448 | 2526.9594 | 31974.6523 |  | 166000 | 1629.8304 | 1626.8637 | 8.8015 |  |  |  | 44.07% |  |  |  | 157 | 0.46368 | 85.4111 | 0.54402 | 157 | 0.46368 | 82.2149 | 0.52366
[5 empty] | 168000 | 2345.2827 | 2522.003 | 31230.0635 |  | 168000 | 1624.0594 | 1621.1899 | 8.2344 |  |  |  | 44.41% |  |  |  | 158 | 0.46323 | 85.8744 | 0.54351 | 158 | 0.46323 | 82.6781 | 0.52328
[5 empty] | 170000 | 2342.4691 | 2517.1147 | 30501.0991 |  | 170000 | 1618.3778 | 1615.6027 | 7.7012 |  |  |  | 44.74% |  |  |  | 159 | 0.46279 | 86.3372 | 0.543 | 159 | 0.46279 | 83.1409 | 0.5229
[5 empty] | 172000 | 2339.7028 | 2512.293 | 29787.3975 |  | 172000 | 1612.783 | 1610.0997 | 7.2 |  |  |  | 45.07% |  |  |  | 160 | 0.46235 | 86.7995 | 0.5425 | 160 | 0.46235 | 83.6033 | 0.52252
[5 empty] | 174000 | 2336.9823 | 2507.5361 | 29088.6078 |  | 174000 | 1607.2728 | 1604.6788 | 6.7288 |  |  |  | 45.4% |  |  |  | 161 | 0.46191 | 87.2614 | 0.542 | 161 | 0.46191 | 84.0652 | 0.52214
[5 empty] | 176000 | 2334.3064 | 2502.8424 | 28404.3891 |  | 176000 | 1601.8449 | 1599.3377 | 6.2858 |  |  |  | 45.73% |  |  |  | 162 | 0.46147 | 87.7229 | 0.5415 | 162 | 0.46147 | 84.5266 | 0.52177
[5 empty] | 178000 | 2331.6739 | 2498.2104 | 27734.4106 |  | 178000 | 1596.4972 | 1594.0745 | 5.8694 |  |  |  | 46.05% |  |  |  | 163 | 0.46104 | 88.1839 | 0.54101 | 163 | 0.46104 | 84.9877 | 0.5214
[5 empty] | 180000 | 2329.0836 | 2493.6386 | 27078.3508 |  | 180000 | 1591.2277 | 1588.8872 | 5.4779 |  |  |  | 46.37% |  |  |  | 164 | 0.46061 | 88.6446 | 0.54052 | 164 | 0.46061 | 85.4483 | 0.52103
[5 empty] | 182000 | 2326.5343 | 2489.1255 | 26435.8976 |  | 182000 | 1586.0342 | 1583.7737 | 5.1099 |  |  |  | 46.69% |  |  |  | 165 | 0.46019 | 89.1047 | 0.54003 | 165 | 0.46019 | 85.9085 | 0.52066
[5 empty] | 184000 | 2324.025 | 2484.6697 | 25806.7478 |  | 184000 | 1580.915 | 1578.7324 | 4.764 |  |  |  | 47.01% |  |  |  | 166 | 0.45977 | 89.5645 | 0.53955 | 166 | 0.45977 | 86.3683 | 0.52029
[5 empty] | 186000 | 2321.5546 | 2480.27 | 25190.6066 |  | 186000 | 1575.8682 | 1573.7613 | 4.439 |  |  |  | 47.32% |  |  |  | 167 | 0.45935 | 90.0239 | 0.53906 | 167 | 0.45935 | 86.8276 | 0.51993
[5 empty] | 188000 | 2319.122 | 2475.9251 | 24587.1878 |  | 188000 | 1570.8919 | 1568.8588 | 4.1336 |  |  |  | 47.63% |  |  |  | 168 | 0.45893 | 90.4828 | 0.53859 | 168 | 0.45893 | 87.2865 | 0.51956
[5 empty] | 190000 | 2316.7264 | 2471.6335 | 23996.2129 |  | 190000 | 1565.9845 | 1564.0232 | 3.8466 |  |  |  | 47.94% |  |  |  | 169 | 0.45852 | 90.9413 | 0.53811 | 169 | 0.45852 | 87.745 | 0.5192
[5 empty] | 192000 | 2314.3668 | 2467.3943 | 23417.4113 |  | 192000 | 1561.1442 | 1559.2529 | 3.577 |  |  |  | 48.25% |  |  |  | 170 | 0.4581 | 91.3994 | 0.53764 | 170 | 0.4581 | 88.2032 | 0.51884
[5 empty] | 194000 | 2312.0422 | 2463.2061 | 22850.5201 |  | 194000 | 1556.3695 | 1554.5464 | 3.3239 |  |  |  | 48.55% |  |  |  | 171 | 0.4577 | 91.8571 | 0.53718 | 171 | 0.4577 | 88.6608 | 0.51848
[5 empty] | 196000 | 2309.7519 | 2459.0679 | 22295.2833 |  | 196000 | 1551.6588 | 1549.9021 | 3.0861 |  |  |  | 48.86% |  |  |  | 172 | 0.45729 | 92.3144 | 0.53671 | 172 | 0.45729 | 89.1181 | 0.51813
[5 empty] | 198000 | 2307.4948 | 2454.9786 | 21751.4521 |  | 198000 | 1547.0107 | 1545.3187 | 2.863 |  |  |  | 49.16% |  |  |  | 173 | 0.45689 | 92.7713 | 0.53625 | 173 | 0.45689 | 89.575 | 0.51777
[5 empty] | 200000 | 2305.2703 | 2450.937 | 21218.7845 |  | 200000 | 1542.4236 | 1540.7946 | 2.6536 |  |  |  | 49.46% |  |  |  | 174 | 0.45649 | 93.2278 | 0.53579 | 174 | 0.45649 | 90.0315 | 0.51742
[5 empty] | 202000 | 2303.0776 | 2446.9422 | 20697.0449 |  | 202000 | 1537.8962 | 1536.3286 | 2.4572 |  |  |  | 49.76% |  |  |  | 175 | 0.45609 | 93.6839 | 0.53534 | 175 | 0.45609 | 90.4876 | 0.51707
[5 empty] | 204000 | 2300.9158 | 2442.9932 | 20186.0043 |  | 204000 | 1533.4271 | 1531.9194 | 2.273 |  |  |  | 50.05% |  |  |  | 176 | 0.4557 | 94.1396 | 0.53488 | 176 | 0.4557 | 90.9433 | 0.51672
[5 empty] | 206000 | 2298.7842 | 2439.089 | 19685.4396 |  | 206000 | 1529.0149 | 1527.5657 | 2.1003 |  |  |  | 50.34% |  |  |  | 177 | 0.4553 | 94.5949 | 0.53443 | 177 | 0.4553 | 91.3986 | 0.51638
[5 empty] | 208000 | 2296.6822 | 2435.2287 | 19195.1337 |  | 208000 | 1524.6585 | 1523.2662 | 1.9385 |  |  |  | 50.64% |  |  |  | 178 | 0.45491 | 95.0498 | 0.53399 | 178 | 0.45491 | 91.8535 | 0.51603
[5 empty] | 210000 | 2294.609 | 2431.4113 | 18714.8754 |  | 210000 | 1520.3566 | 1519.0198 | 1.787 |  |  |  | 50.93% |  |  |  | 179 | 0.45453 | 95.5043 | 0.53354 | 179 | 0.45453 | 92.308 | 0.51569
[5 empty] | 212000 | 2292.564 | 2427.636 | 18244.4587 |  | 212000 | 1516.108 | 1514.8253 | 1.6451 |  |  |  | 51.21% |  |  |  | 180 | 0.45414 | 95.9584 | 0.5331 | 180 | 0.45414 | 92.7622 | 0.51535
[5 empty] | 214000 | 2290.5465 | 2423.902 | 17783.6834 |  | 214000 | 1511.9115 | 1510.6817 | 1.5124 |  |  |  | 51.5% |  |  |  | 181 | 0.45376 | 96.4122 | 0.53266 | 181 | 0.45376 | 93.2159 | 0.51501
[5 empty] | 216000 | 2288.5559 | 2420.2083 | 17332.3542 |  | 216000 | 1507.766 | 1506.5877 | 1.3884 |  |  |  | 51.78% |  |  |  | 182 | 0.45338 | 96.8656 | 0.53223 | 182 | 0.45338 | 93.6693 | 0.51467
[5 empty] | 218000 | 2286.5917 | 2416.5543 | 16890.281 |  | 218000 | 1503.6705 | 1502.5425 | 1.2725 |  |  |  | 52.07% |  |  |  | 183 | 0.453 | 97.3186 | 0.5318 | 183 | 0.453 | 94.1223 | 0.51433
[5 empty] | 220000 | 2284.6531 | 2412.939 | 16457.2786 |  | 220000 | 1499.6238 | 1498.5448 | 1.1642 |  |  |  | 52.35% |  |  |  | 184 | 0.45263 | 97.7712 | 0.53137 | 184 | 0.45263 | 94.575 | 0.51399
[5 empty] | 222000 | 2282.7397 | 2409.3618 | 16033.1664 |  | 222000 | 1495.625 | 1494.5939 | 1.0633 |  |  |  | 52.63% |  |  |  | 185 | 0.45225 | 98.2235 | 0.53094 | 185 | 0.45225 | 95.0272 | 0.51366
[5 empty] | 224000 | 2280.8509 | 2405.822 | 15617.7686 |  | 224000 | 1491.6731 | 1490.6887 | 0.96915 |  |  |  | 52.91% |  |  |  | 186 | 0.45188 | 98.6753 | 0.53051 | 186 | 0.45188 | 95.4791 | 0.51333
[5 empty] | 226000 | 2278.9861 | 2402.3187 | 15210.9135 |  | 226000 | 1487.7671 | 1486.8282 | 0.8815 |  |  |  | 53.18% |  |  |  | 187 | 0.45152 | 99.1269 | 0.53009 | 187 | 0.45152 | 95.9306 | 0.513
[5 empty] | 228000 | 2277.145 | 2398.8513 | 14812.4342 |  | 228000 | 1483.906 | 1483.0116 | 0.79996 |  |  |  | 53.46% |  |  |  | 188 | 0.45115 | 99.578 | 0.52967 | 188 | 0.45115 | 96.3818 | 0.51267
[5 empty] | 230000 | 2275.3268 | 2395.4191 | 14422.1674 |  | 230000 | 1480.089 | 1479.2381 | 0.72418 |  |  |  | 53.73% |  |  |  | 189 | 0.45079 | 100.0288 | 0.52925 | 189 | 0.45079 | 96.8325 | 0.51234
[5 empty] | 232000 | 2273.5312 | 2392.0215 | 14039.9544 |  | 232000 | 1476.3152 | 1475.5066 | 0.65384 |  |  |  | 54% |  |  |  | 190 | 0.45042 | 100.4792 | 0.52884 | 190 | 0.45042 | 97.283 | 0.51202
[5 empty] | 234000 | 2271.7577 | 2388.6579 | 13665.6401 |  | 234000 | 1472.5838 | 1471.8165 | 0.58863 |  |  |  | 54.27% |  |  |  | 191 | 0.45007 | 100.9293 | 0.52843 | 191 | 0.45007 | 97.733 | 0.51169
[5 empty] | 236000 | 2270.0059 | 2385.3275 | 13299.0732 |  | 236000 | 1468.8938 | 1468.1669 | 0.52828 |  |  |  | 54.54% |  |  |  | 192 | 0.44971 | 101.379 | 0.52802 | 192 | 0.44971 | 98.1827 | 0.51137
[5 empty] | 238000 | 2268.2752 | 2382.0298 | 12940.1062 |  | 238000 | 1465.2445 | 1464.5571 | 0.47249 |  |  |  | 54.81% |  |  |  | 193 | 0.44935 | 101.8284 | 0.52761 | 193 | 0.44935 | 98.6321 | 0.51105
[5 empty] | 240000 | 2266.5653 | 2378.7642 | 12588.5951 |  | 240000 | 1461.6351 | 1460.9862 | 0.42102 |  |  |  | 55.07% |  |  |  | 194 | 0.449 | 102.2774 | 0.5272 | 194 | 0.449 | 99.0811 | 0.51073
[5 empty] | 242000 | 2264.8757 | 2375.5301 | 12244.3996 |  | 242000 | 1458.0648 | 1457.4536 | 0.37362 |  |  |  | 55.33% |  |  |  | 195 | 0.44865 | 102.726 | 0.5268 | 195 | 0.44865 | 99.5298 | 0.51041
[5 empty] | 244000 | 2263.2061 | 2372.327 | 11907.3824 |  | 244000 | 1454.5329 | 1453.9584 | 0.33006 |  |  |  | 55.6% |  |  |  | 196 | 0.4483 | 103.1743 | 0.5264 | 196 | 0.4483 | 99.9781 | 0.51009
[5 empty] | 246000 | 2261.556 | 2369.1544 | 11577.4097 |  | 246000 | 1451.0387 | 1450.5001 | 0.29012 |  |  |  | 55.86% |  |  |  | 197 | 0.44795 | 103.6223 | 0.526 | 197 | 0.44795 | 100.426 | 0.50978
[5 empty] | 248000 | 2259.925 | 2366.0115 | 11254.351 |  | 248000 | 1447.5815 | 1447.0779 | 0.2536 |  |  |  | 56.12% |  |  |  | 198 | 0.44761 | 104.0699 | 0.52561 | 198 | 0.44761 | 100.8736 | 0.50946
[5 empty] | 250000 | 2258.3128 | 2362.8981 | 10938.0785 |  | 250000 | 1444.1606 | 1443.6912 | 0.22029 |  |  |  | 56.38% |  |  |  | 199 | 0.44727 | 104.5171 | 0.52521 | 199 | 0.44727 | 101.3209 | 0.50915
[5 empty] | 252000 | 2256.719 | 2359.8135 | 10628.4678 |  | 252000 | 1440.7752 | 1440.3393 | 0.19002 |  |  |  | 56.63% |  |  |  | 200 | 0.44693 | 104.9641 | 0.52482 | 200 | 0.44693 | 101.7678 | 0.50884
[5 empty] | 254000 | 2255.1433 | 2356.7573 | 10325.3971 |  | 254000 | 1437.4248 | 1437.0216 | 0.16261 |  |  |  | 56.89% |  |  |  | 201 | 0.44659 | 105.4106 | 0.52443 | 201 | 0.44659 | 102.2144 | 0.50853
[5 empty] | 256000 | 2253.5853 | 2353.7289 | 10028.7476 |  | 256000 | 1434.1088 | 1433.7374 | 0.13789 |  |  |  | 57.14% |  |  |  | 202 | 0.44625 | 105.8569 | 0.52404 | 202 | 0.44625 | 102.6607 | 0.50822
[5 empty] | 258000 | 2252.0447 | 2350.728 | 9738.4033 |  | 258000 | 1430.8264 | 1430.4863 | 0.11571 |  |  |  | 57.39% |  |  |  | 203 | 0.44592 | 106.3028 | 0.52366 | 203 | 0.44592 | 103.1066 | 0.50791
[5 empty] | 260000 | 2250.5211 | 2347.754 | 9454.2505 |  | 260000 | 1427.5772 | 1427.2675 | 0.095917 |  |  |  | 57.65% |  |  |  | 204 | 0.44558 | 106.7484 | 0.52328 | 204 | 0.44558 | 103.5522 | 0.50761
[5 empty] | 262000 | 2249.0142 | 2344.8066 | 9176.1786 |  | 262000 | 1424.3605 | 1424.0805 | 0.078369 |  |  |  | 57.9% |  |  |  | 205 | 0.44525 | 107.1937 | 0.5229 | 205 | 0.44525 | 103.9974 | 0.5073
[5 empty] | 264000 | 2247.5237 | 2341.8852 | 8904.0792 |  | 264000 | 1421.1757 | 1420.9248 | 0.062935 |  |  |  | 58.15% |  |  |  | 206 | 0.44492 | 107.6386 | 0.52252 | 206 | 0.44492 | 104.4423 | 0.507
[5 empty] | 266000 | 2246.0494 | 2338.9894 | 8637.8464 |  | 266000 | 1418.0223 | 1417.7999 | 0.049486 |  |  |  | 58.39% |  |  |  | 207 | 0.4446 | 108.0832 | 0.52214 | 207 | 0.4446 | 104.8869 | 0.5067
[5 empty] | 268000 | 2244.5909 | 2336.1189 | 8377.3766 |  | 268000 | 1414.8998 | 1414.7051 | 0.037905 |  |  |  | 58.64% |  |  |  | 208 | 0.44427 | 108.5274 | 0.52177 | 208 | 0.44427 | 105.3312 | 0.5064
[5 empty] | 270000 | 2243.1479 | 2333.2732 | 8122.5688 |  | 270000 | 1411.8077 | 1411.6401 | 0.028078 |  |  |  | 58.88% |  |  |  | 209 | 0.44395 | 108.9714 | 0.52139 | 209 | 0.44395 | 105.7751 | 0.5061
[5 empty] | 272000 | 2241.7202 | 2330.4519 | 7873.3239 |  | 272000 | 1408.7453 | 1408.6042 | 0.019897 |  |  |  | 59.13% |  |  |  | 210 | 0.44362 | 109.415 | 0.52102 | 210 | 0.44362 | 106.2188 | 0.5058
[5 empty] | 274000 | 2240.3075 | 2327.6547 | 7629.5452 |  | 274000 | 1405.7122 | 1405.597 | 0.01326 |  |  |  | 59.37% |  |  |  | 211 | 0.4433 | 109.8583 | 0.52066 | 211 | 0.4433 | 106.6621 | 0.50551
[5 empty] | 276000 | 2238.9095 | 2324.8812 | 7391.1381 |  | 276000 | 1402.7079 | 1402.6181 | 0.0080703 |  |  |  | 59.61% |  |  |  | 212 | 0.44299 | 110.3013 | 0.52029 | 212 | 0.44299 | 107.1051 | 0.50521
[5 empty] | 278000 | 2237.5259 | 2322.1309 | 7158.01 |  | 278000 | 1399.732 | 1399.6669 | 0.0042375 |  |  |  | 59.85% |  |  |  | 213 | 0.44267 | 110.744 | 0.51992 | 213 | 0.44267 | 107.5477 | 0.50492
[5 empty] | 280000 | 2236.1566 | 2319.4036 | 6930.0704 |  | 280000 | 1396.7839 | 1396.743 | 0.0016745 |  |  |  | 60.09% |  |  |  | 214 | 0.44235 | 111.1863 | 0.51956 | 214 | 0.44235 | 107.9901 | 0.50463
[5 empty] | 282000 | 2234.8012 | 2316.6989 | 6707.2307 |  | 282000 | 1393.8632 | 1393.846 | 0.00029908 |  |  |  | 60.33% |  |  |  | 215 | 0.44204 | 111.6284 | 0.5192 | 215 | 0.44204 | 108.4321 | 0.50434
[5 empty] | 284000 | 2233.4595 | 2314.0163 | 6489.4043 |  | 284000 | 1390.9695 | 1390.9753 | 3.358e-05 |  |  |  | 60.57% |  |  |  | 216 | 0.44173 | 112.0701 | 0.51884 | 216 | 0.44173 | 108.8738 | 0.50405
[5 empty] | 286000 | 2232.1313 | 2311.3557 | 6276.5063 |  | 286000 | 1388.1023 | 1388.1307 | 0.00080421 |  |  |  | 60.8% |  |  |  | 217 | 0.44142 | 112.5115 | 0.51849 | 217 | 0.44142 | 109.3153 | 0.50376
[5 empty] | 288000 | 2230.8164 | 2308.7167 | 6068.4537 |  | 288000 | 1385.2612 | 1385.3116 | 0.0025411 |  |  |  | 61.04% |  |  |  | 218 | 0.44111 | 112.9526 | 0.51813 | 218 | 0.44111 | 109.7564 | 0.50347
[5 empty] | 290000 | 2229.5145 | 2306.0989 | 5865.1653 |  | 290000 | 1382.4458 | 1382.5178 | 0.0051781 |  |  |  | 61.27% |  |  |  | 219 | 0.4408 | 113.3934 | 0.51778 | 219 | 0.4408 | 110.1972 | 0.50318
[5 empty] | 292000 | 2228.2255 | 2303.502 | 5666.5616 |  | 292000 | 1379.6557 | 1379.7487 | 0.0086524 |  |  |  | 61.51% |  |  |  | 220 | 0.4405 | 113.8339 | 0.51743 | 220 | 0.4405 | 110.6377 | 0.5029
[5 empty] | 294000 | 2226.949 | 2300.9258 | 5472.5647 |  | 294000 | 1376.8904 | 1377.004 | 0.012905 |  |  |  | 61.74% |  |  |  | 221 | 0.4402 | 114.2741 | 0.51708 | 221 | 0.4402 | 111.0779 | 0.50261
[5 empty] | 296000 | 2225.6849 | 2298.3699 | 5283.0983 |  | 296000 | 1374.1496 | 1374.2833 | 0.017878 |  |  |  | 61.97% |  |  |  | 222 | 0.43989 | 114.714 | 0.51673 | 222 | 0.43989 | 111.5178 | 0.50233
[5 empty] | 298000 | 2224.4331 | 2295.834 | 5098.0879 |  | 298000 | 1371.4329 | 1371.5862 | 0.02352 |  |  |  | 62.2% |  |  |  | 223 | 0.43959 | 115.1536 | 0.51638 | 223 | 0.43959 | 111.9574 | 0.50205
[5 empty] | 300000 | 2223.1932 | 2293.3178 | 4917.4604 |  | 300000 | 1368.7399 | 1368.9125 | 0.02978 |  |  |  | 62.43% |  |  |  | 224 | 0.43929 | 115.5929 | 0.51604 | 224 | 0.43929 | 112.3967 | 0.50177
[5 empty] | 302000 | 2221.9651 | 2290.8211 | 4741.1441 |  | 302000 | 1366.0703 | 1366.2616 | 0.03661 |  |  |  | 62.65% |  |  |  | 225 | 0.439 | 116.0319 | 0.5157 | 225 | 0.439 | 112.8356 | 0.50149
[5 empty] | 304000 | 2220.7486 | 2288.3435 | 4569.0689 |  | 304000 | 1363.4237 | 1363.6334 | 0.043964 |  |  |  | 62.88% |  |  |  | 226 | 0.4387 | 116.4706 | 0.51536 | 226 | 0.4387 | 113.2743 | 0.50121
[5 empty] | 306000 | 2219.5436 | 2285.8849 | 4401.1662 |  | 306000 | 1360.7997 | 1361.0273 | 0.051799 |  |  |  | 63.11% |  |  |  | 227 | 0.43841 | 116.909 | 0.51502 | 227 | 0.43841 | 113.7128 | 0.50094
[5 empty] | 308000 | 2218.3498 | 2283.4448 | 4237.3686 |  | 308000 | 1358.1981 | 1358.4432 | 0.060076 |  |  |  | 63.33% |  |  |  | 228 | 0.43811 | 117.3471 | 0.51468 | 228 | 0.43811 | 114.1509 | 0.50066
[5 empty] | 310000 | 2217.167 | 2281.0232 | 4077.6102 |  | 310000 | 1355.6185 | 1355.8807 | 0.068755 |  |  |  | 63.55% |  |  |  | 229 | 0.43782 | 117.7849 | 0.51434 | 229 | 0.43782 | 114.5887 | 0.50039
[5 empty] | 312000 | 2215.9952 | 2278.6197 | 3921.8264 |  | 312000 | 1353.0605 | 1353.3394 | 0.077799 |  |  |  | 63.78% |  |  |  | 230 | 0.43753 | 118.2225 | 0.51401 | 230 | 0.43753 | 115.0262 | 0.50011
[5 empty] | 314000 | 2214.8341 | 2276.234 | 3769.9539 |  | 314000 | 1350.5239 | 1350.8191 | 0.087176 |  |  |  | 64% |  |  |  | 231 | 0.43724 | 118.6597 | 0.51368 | 231 | 0.43724 | 115.4635 | 0.49984
[5 empty] | 316000 | 2213.6835 | 2273.866 | 3621.9305 |  | 316000 | 1348.0083 | 1348.3195 | 0.096851 |  |  |  | 64.22% |  |  |  | 232 | 0.43696 | 119.0967 | 0.51335 | 232 | 0.43696 | 115.9004 | 0.49957
[5 empty] | 318000 | 2212.5433 | 2271.5153 | 3477.6955 |  | 318000 | 1345.5134 | 1345.8402 | 0.10679 |  |  |  | 64.44% |  |  |  | 233 | 0.43667 | 119.5333 | 0.51302 | 233 | 0.43667 | 116.3371 | 0.4993
[5 empty] | 320000 | 2211.4134 | 2269.1818 | 3337.1892 |  | 320000 | 1343.0389 | 1343.3809 | 0.11698 |  |  |  | 64.66% |  |  |  | 234 | 0.43639 | 119.9697 | 0.51269 | 234 | 0.43639 | 116.7735 | 0.49903
[5 empty] | 322000 | 2210.2935 | 2266.8652 | 3200.3533 |  | 322000 | 1340.5846 | 1340.9415 | 0.12737 |  |  |  | 64.88% |  |  |  | 235 | 0.4361 | 120.4058 | 0.51237 | 235 | 0.4361 | 117.2096 | 0.49876
[5 empty] | 324000 | 2209.1836 | 2264.5653 | 3067.1302 |  | 324000 | 1338.1501 | 1338.5215 | 0.13795 |  |  |  | 65.09% |  |  |  | 236 | 0.43582 | 120.8417 | 0.51204 | 236 | 0.43582 | 117.6454 | 0.4985
[5 empty] | 326000 | 2208.0834 | 2262.2818 | 2937.464 |  | 326000 | 1335.7351 | 1336.1207 | 0.14869 |  |  |  | 65.31% |  |  |  | 237 | 0.43554 | 121.2772 | 0.51172 | 237 | 0.43554 | 118.081 | 0.49823
[5 empty] | 328000 | 2206.9929 | 2260.0146 | 2811.2993 |  | 328000 | 1333.3395 | 1333.7389 | 0.15956 |  |  |  | 65.52% |  |  |  | 238 | 0.43526 | 121.7125 | 0.5114 | 238 | 0.43526 | 118.5162 | 0.49797
[5 empty] | 330000 | 2205.9119 | 2257.7634 | 2688.5823 |  | 330000 | 1330.9628 | 1331.3758 | 0.17056 |  |  |  | 65.74% |  |  |  | 239 | 0.43499 | 122.1475 | 0.51108 | 239 | 0.43499 | 118.9512 | 0.4977
[5 empty] | 332000 | 2204.8402 | 2255.5281 | 2569.2598 |  | 332000 | 1328.6049 | 1329.0311 | 0.18164 |  |  |  | 65.95% |  |  |  | 240 | 0.43471 | 122.5822 | 0.51076 | 240 | 0.43471 | 119.3859 | 0.49744
[5 empty] | 334000 | 2203.7778 | 2253.3084 | 2453.2798 |  | 334000 | 1326.2655 | 1326.7046 | 0.1928 |  |  |  | 66.16% |  |  |  | 241 | 0.43444 | 123.0166 | 0.51044 | 241 | 0.43444 | 119.8204 | 0.49718
[5 empty] | 336000 | 2202.7244 | 2251.1041 | 2340.5915 |  | 336000 | 1323.9443 | 1324.396 | 0.20402 |  |  |  | 66.38% |  |  |  | 242 | 0.43416 | 123.4508 | 0.51013 | 242 | 0.43416 | 120.2545 | 0.49692
[5 empty] | 338000 | 2201.68 | 2248.915 | 2231.1446 |  | 338000 | 1321.6411 | 1322.1051 | 0.21528 |  |  |  | 66.59% |  |  |  | 243 | 0.43389 | 123.8847 | 0.50981 | 243 | 0.43389 | 120.6884 | 0.49666
[5 empty] | 340000 | 2200.6444 | 2246.7409 | 2124.8901 |  | 340000 | 1319.3557 | 1319.8317 | 0.22656 |  |  |  | 66.8% |  |  |  | 244 | 0.43362 | 124.3183 | 0.5095 | 244 | 0.43362 | 121.122 | 0.4964
[5 empty] | 342000 | 2199.6175 | 2244.5817 | 2021.7798 |  | 342000 | 1317.0877 | 1317.5754 | 0.23784 |  |  |  | 67.01% |  |  |  | 245 | 0.43335 | 124.7516 | 0.50919 | 245 | 0.43335 | 121.5554 | 0.49614
[5 empty] | 344000 | 2198.5992 | 2242.4371 | 1921.7665 |  | 344000 | 1314.837 | 1315.3361 | 0.24912 |  |  |  | 67.21% |  |  |  | 246 | 0.43308 | 125.1847 | 0.50888 | 246 | 0.43308 | 121.9885 | 0.49589
[5 empty] | 346000 | 2197.5893 | 2240.307 | 1824.8036 |  | 346000 | 1312.6033 | 1313.1136 | 0.26038 |  |  |  | 67.42% |  |  |  | 247 | 0.43282 | 125.6175 | 0.50857 | 247 | 0.43282 | 122.4213 | 0.49563
[5 empty] | 348000 | 2196.5877 | 2238.1912 | 1730.8457 |  | 348000 | 1310.3865 | 1310.9076 | 0.27161 |  |  |  | 67.63% |  |  |  | 248 | 0.43255 | 126.0501 | 0.50827 | 248 | 0.43255 | 122.8538 | 0.49538
[5 empty] | 350000 | 2195.5944 | 2236.0894 | 1639.8481 |  | 350000 | 1308.1862 | 1308.718 | 0.28279 |  |  |  | 67.84% |  |  |  | 249 | 0.43229 | 126.4824 | 0.50796 | 249 | 0.43229 | 123.2861 | 0.49512
[5 empty] | 352000 | 2194.6092 | 2234.0016 | 1551.7669 |  | 352000 | 1306.0022 | 1306.5444 | 0.29391 |  |  |  | 68.04% |  |  |  | 250 | 0.43202 | 126.9144 | 0.50766 | 250 | 0.43202 | 123.7181 | 0.49487
[5 empty] | 354000 | 2193.6319 | 2231.9276 | 1466.559 |  | 354000 | 1303.8345 | 1304.3867 | 0.30497 |  |  |  | 68.24% |  |  |  | 251 | 0.43176 | 127.3461 | 0.50736 | 251 | 0.43176 | 124.1499 | 0.49462
[5 empty] | 356000 | 2192.6626 | 2229.8672 | 1384.182 |  | 356000 | 1301.6826 | 1302.2447 | 0.31595 |  |  |  | 68.45% |  |  |  | 252 | 0.4315 | 127.7776 | 0.50705 | 252 | 0.4315 | 124.5814 | 0.49437
[5 empty] | 358000 | 2191.701 | 2227.8202 | 1304.5945 |  | 358000 | 1299.5465 | 1300.1182 | 0.32684 |  |  |  | 68.65% |  |  |  | 253 | 0.43124 | 128.2089 | 0.50675 | 253 | 0.43124 | 125.0126 | 0.49412
[5 empty] | 360000 | 2190.7471 | 2225.7864 | 1227.7557 |  | 360000 | 1297.426 | 1298.007 | 0.33763 |  |  |  | 68.85% |  |  |  | 254 | 0.43098 | 128.6399 | 0.50646 | 254 | 0.43098 | 125.4436 | 0.49387
[5 empty] | 362000 | 2189.8007 | 2223.7658 | 1153.6254 |  | 362000 | 1295.3207 | 1295.9109 | 0.34833 |  |  |  | 69.05% |  |  |  | 255 | 0.43072 | 129.0706 | 0.50616 | 255 | 0.43072 | 125.8743 | 0.49362
[5 empty] | 364000 | 2188.8618 | 2221.7581 | 1082.1645 |  | 364000 | 1293.2306 | 1293.8297 | 0.35891 |  |  |  | 69.26% |  |  |  | 256 | 0.43047 | 129.501 | 0.50586 | 256 | 0.43047 | 126.3048 | 0.49338
[5 empty] | 366000 | 2187.9303 | 2219.7632 | 1013.3342 |  | 366000 | 1291.1555 | 1291.7632 | 0.36937 |  |  |  | 69.46% |  |  |  | 257 | 0.43021 | 129.9313 | 0.50557 | 257 | 0.43021 | 126.735 | 0.49313
[5 empty] | 368000 | 2187.006 | 2217.781 | 947.0966 |  | 368000 | 1289.0951 | 1289.7113 | 0.37971 |  |  |  | 69.65% |  |  |  | 258 | 0.42996 | 130.3612 | 0.50528 | 258 | 0.42996 | 127.165 | 0.49289
[5 empty] | 370000 | 2186.0889 | 2215.8112 | 883.4144 |  | 370000 | 1287.0492 | 1287.6737 | 0.38992 |  |  |  | 69.85% |  |  |  | 259 | 0.42971 | 130.7909 | 0.50498 | 259 | 0.42971 | 127.5947 | 0.49264
[5 empty] | 372000 | 2185.1789 | 2213.8539 | 822.251 |  | 372000 | 1285.0178 | 1285.6503 | 0.39999 |  |  |  | 70.05% |  |  |  | 260 | 0.42945 | 131.2204 | 0.50469 | 260 | 0.42945 | 128.0241 | 0.4924
[5 empty] | 374000 | 2184.2759 | 2211.9087 | 763.5705 |  | 374000 | 1283.0006 | 1283.6408 | 0.40992 |  |  |  | 70.25% |  |  |  | 261 | 0.4292 | 131.6496 | 0.5044 | 261 | 0.4292 | 128.4533 | 0.49216
[5 empty] | 376000 | 2183.3798 | 2209.9756 | 707.3373 |  | 376000 | 1280.9974 | 1281.6453 | 0.4197 |  |  |  | 70.44% |  |  |  | 262 | 0.42895 | 132.0785 | 0.50412 | 262 | 0.42895 | 128.8823 | 0.49192
[5 empty] | 378000 | 2182.4904 | 2208.0544 | 653.5169 |  | 378000 | 1279.0081 | 1279.6634 | 0.42934 |  |  |  | 70.64% |  |  |  | 263 | 0.42871 | 132.5072 | 0.50383 | 263 | 0.42871 | 129.311 | 0.49168
[5 empty] | 380000 | 2181.6078 | 2206.145 | 602.0751 |  | 380000 | 1277.0325 | 1277.6949 | 0.43882 |  |  |  | 70.83% |  |  |  | 264 | 0.42846 | 132.9357 | 0.50354 | 264 | 0.42846 | 129.7394 | 0.49144
[5 empty] | 382000 | 2180.7318 | 2204.2473 | 552.9783 |  | 382000 | 1275.0704 | 1275.7399 | 0.44814 |  |  |  | 71.03% |  |  |  | 265 | 0.42821 | 133.3639 | 0.50326 | 265 | 0.42821 | 130.1677 | 0.4912
[5 empty] | 384000 | 2179.8624 | 2202.3611 | 506.1936 |  | 384000 | 1273.1217 | 1273.7979 | 0.4573 |  |  |  | 71.22% |  |  |  | 266 | 0.42797 | 133.7919 | 0.50298 | 266 | 0.42797 | 130.5956 | 0.49096
[5 empty] | 386000 | 2178.9994 | 2200.4864 | 461.6885 |  | 386000 | 1271.1862 | 1271.8691 | 0.46629 |  |  |  | 71.41% |  |  |  | 267 | 0.42772 | 134.2196 | 0.5027 | 267 | 0.42772 | 131.0234 | 0.49072
[5 empty] | 388000 | 2178.1428 | 2198.6228 | 419.4312 |  | 388000 | 1269.2638 | 1269.9531 | 0.47512 |  |  |  | 71.61% |  |  |  | 268 | 0.42748 | 134.6471 | 0.50241 | 268 | 0.42748 | 131.4508 | 0.49049
[5 empty] | 390000 | 2177.2925 | 2196.7705 | 379.3904 |  | 390000 | 1267.3542 | 1268.0498 | 0.48378 |  |  |  | 71.8% |  |  |  | 269 | 0.42724 | 135.0743 | 0.50214 | 269 | 0.42724 | 131.8781 | 0.49025
[5 empty] | 392000 | 2176.4485 | 2194.9291 | 341.5353 |  | 392000 | 1265.4574 | 1266.159 | 0.49226 |  |  |  | 71.99% |  |  |  | 270 | 0.427 | 135.5013 | 0.50186 | 270 | 0.427 | 132.3051 | 0.49002
[5 empty] | 394000 | 2175.6105 | 2193.0987 | 305.8356 |  | 394000 | 1263.5732 | 1264.2807 | 0.50057 |  |  |  | 72.18% |  |  |  | 271 | 0.42676 | 135.9281 | 0.50158 | 271 | 0.42676 | 132.7318 | 0.48979
[5 empty] | 396000 | 2174.7787 | 2191.279 | 272.2615 |  | 396000 | 1261.7014 | 1262.4147 | 0.50871 |  |  |  | 72.37% |  |  |  | 272 | 0.42652 | 136.3546 | 0.5013 | 272 | 0.42652 | 133.1583 | 0.48955
[5 empty] | 398000 | 2173.9528 | 2189.47 | 240.7839 |  | 398000 | 1259.842 | 1260.5608 | 0.51667 |  |  |  | 72.56% |  |  |  | 273 | 0.42628 | 136.7809 | 0.50103 | 273 | 0.42628 | 133.5846 | 0.48932
[5 empty] | 400000 | 2173.1329 | 2187.6716 | 211.3739 |  | 400000 | 1257.9947 | 1258.7189 | 0.52445 |  |  |  | 72.75% |  |  |  | 274 | 0.42604 | 137.2069 | 0.50076 | 274 | 0.42604 | 134.0107 | 0.48909
[5 empty] | 402000 | 2172.3188 | 2185.8836 | 184.0032 |  | 402000 | 1256.1594 | 1256.8888 | 0.53205 |  |  |  | 72.93% |  |  |  | 275 | 0.42581 | 137.6327 | 0.50048 | 275 | 0.42581 | 134.4365 | 0.48886
[5 empty] | 404000 | 2171.5105 | 2184.1059 | 158.644 |  | 404000 | 1254.336 | 1255.0705 | 0.53947 |  |  |  | 73.12% |  |  |  | 276 | 0.42557 | 138.0583 | 0.50021 | 276 | 0.42557 | 134.8621 | 0.48863
[5 empty] | 406000 | 2170.7079 | 2182.3385 | 135.2689 |  | 406000 | 1252.5243 | 1253.2637 | 0.54671 |  |  |  | 73.31% |  |  |  | 277 | 0.42534 | 138.4836 | 0.49994 | 277 | 0.42534 | 135.2874 | 0.4884
[5 empty] | 408000 | 2169.911 | 2180.5811 | 113.851 |  | 408000 | 1250.7243 | 1251.4685 | 0.55377 |  |  |  | 73.49% |  |  |  | 278 | 0.42511 | 138.9087 | 0.49967 | 278 | 0.42511 | 135.7125 | 0.48817
[5 empty] | 410000 | 2169.1196 | 2178.8337 | 94.3638 |  | 410000 | 1248.9357 | 1249.6845 | 0.56064 |  |  |  | 73.68% |  |  |  | 279 | 0.42487 | 139.3336 | 0.4994 | 279 | 0.42487 | 136.1374 | 0.48795
[5 empty] | 412000 | 2168.3338 | 2177.0963 | 76.7812 |  | 412000 | 1247.1586 | 1247.9118 | 0.56734 |  |  |  | 73.86% |  |  |  | 280 | 0.42464 | 139.7583 | 0.49914 | 280 | 0.42464 | 136.562 | 0.48772
[5 empty] | 414000 | 2167.5534 | 2175.3686 | 61.0777 |  | 414000 | 1245.3926 | 1246.1501 | 0.57385 |  |  |  | 74.05% |  |  |  | 281 | 0.42441 | 140.1827 | 0.49887 | 281 | 0.42441 | 136.9864 | 0.4875
[5 empty] | 416000 | 2166.7783 | 2173.6506 | 47.228 |  | 416000 | 1243.6377 | 1244.3994 | 0.58018 |  |  |  | 74.23% |  |  |  | 282 | 0.42418 | 140.6069 | 0.49861 | 282 | 0.42418 | 137.4106 | 0.48727
[5 empty] | 418000 | 2166.0086 | 2171.9422 | 35.2073 |  | 418000 | 1241.8938 | 1242.6595 | 0.58633 |  |  |  | 74.41% |  |  |  | 283 | 0.42396 | 141.0308 | 0.49834 | 283 | 0.42396 | 137.8346 | 0.48705
[5 empty] | 420000 | 2165.2441 | 2170.2433 | 24.9911 |  | 420000 | 1240.1608 | 1240.9304 | 0.5923 |  |  |  | 74.59% |  |  |  | 284 | 0.42373 | 141.4545 | 0.49808 | 284 | 0.42373 | 138.2583 | 0.48682
[5 empty] | 422000 | 2164.4849 | 2168.5537 | 16.5555 |  | 422000 | 1238.4385 | 1239.2119 | 0.59808 |  |  |  | 74.78% |  |  |  | 285 | 0.4235 | 141.878 | 0.49782 | 285 | 0.4235 | 138.6818 | 0.4866
[5 empty] | 424000 | 2163.7308 | 2166.8735 | 9.8768 |  | 424000 | 1236.7268 | 1237.5038 | 0.60369 |  |  |  | 74.96% |  |  |  | 286 | 0.42328 | 142.3013 | 0.49756 | 286 | 0.42328 | 139.1051 | 0.48638
[5 empty] | 426000 | 2162.9817 | 2165.2025 | 4.9317 |  | 426000 | 1235.0257 | 1235.8061 | 0.60911 |  |  |  | 75.14% |  |  |  | 287 | 0.42305 | 142.7244 | 0.4973 | 287 | 0.42305 | 139.5281 | 0.48616
[5 empty] | 428000 | 2162.2377 | 2163.5405 | 1.6974 |  | 428000 | 1233.3349 | 1234.1187 | 0.61436 |  |  |  | 75.32% |  |  |  | 288 | 0.42283 | 143.1472 | 0.49704 | 288 | 0.42283 | 139.951 | 0.48594
[5 empty] | 430000 | 2161.4986 | 2161.8876 | 0.15133 |  | 430000 | 1231.6544 | 1232.4415 | 0.61943 |  |  |  | 75.5% |  |  |  | 289 | 0.42261 | 143.5698 | 0.49678 | 289 | 0.42261 | 140.3736 | 0.48572
[5 empty] | 432000 | 2160.7644 | 2160.2436 | 0.27125 |  | 432000 | 1229.9841 | 1230.7743 | 0.62433 |  |  |  | 75.67% |  |  |  | 290 | 0.42238 | 143.9922 | 0.49652 | 290 | 0.42238 | 140.7959 | 0.4855
[5 empty] | 434000 | 2160.0351 | 2158.6085 | 2.0353 |  | 434000 | 1228.3239 | 1229.117 | 0.62904 |  |  |  | 75.85% |  |  |  | 291 | 0.42216 | 144.4144 | 0.49627 | 291 | 0.42216 | 141.2181 | 0.48529
[5 empty] | 436000 | 2159.3106 | 2156.9821 | 5.4221 |  | 436000 | 1226.6736 | 1227.4696 | 0.63359 |  |  |  | 76.03% |  |  |  | 292 | 0.42194 | 144.8363 | 0.49601 | 292 | 0.42194 | 141.6401 | 0.48507
[5 empty] | 438000 | 2158.5908 | 2155.3643 | 10.4104 |  | 438000 | 1225.0332 | 1225.8319 | 0.63796 |  |  |  | 76.21% |  |  |  | 293 | 0.42172 | 145.258 | 0.49576 | 293 | 0.42172 | 142.0618 | 0.48485
[5 empty] | 440000 | 2157.8758 | 2153.7551 | 16.9794 |  | 440000 | 1223.4025 | 1224.2038 | 0.64215 |  |  |  | 76.38% |  |  |  | 294 | 0.42151 | 145.6795 | 0.49551 | 294 | 0.42151 | 142.4833 | 0.48464
[5 empty] | 442000 | 2157.1653 | 2152.1545 | 25.1086 |  | 442000 | 1221.7814 | 1222.5853 | 0.64618 |  |  |  | 76.56% |  |  |  | 295 | 0.42129 | 146.1008 | 0.49526 | 295 | 0.42129 | 142.9046 | 0.48442
[5 empty] | 444000 | 2156.4595 | 2150.5622 | 34.7777 |  | 444000 | 1220.1699 | 1220.9762 | 0.65003 |  |  |  | 76.73% |  |  |  | 296 | 0.42107 | 146.5219 | 0.49501 | 296 | 0.42107 | 143.3256 | 0.48421
[5 empty] | 446000 | 2155.7581 | 2148.9783 | 45.9669 |  | 446000 | 1218.5679 | 1219.3764 | 0.65372 |  |  |  | 76.91% |  |  |  | 297 | 0.42086 | 146.9428 | 0.49476 | 297 | 0.42086 | 143.7465 | 0.48399
[5 empty] | 448000 | 2155.0613 | 2147.4026 | 58.6566 |  | 448000 | 1216.9752 | 1217.7859 | 0.65724 |  |  |  | 77.08% |  |  |  | 298 | 0.42064 | 147.3634 | 0.49451 | 298 | 0.42064 | 144.1671 | 0.48378
[5 empty] | 450000 | 2154.3689 | 2145.835 | 72.8275 |  | 450000 | 1215.3917 | 1216.2045 | 0.6606 |  |  |  | 77.26% |  |  |  | 299 | 0.42043 | 147.7838 | 0.49426 | 299 | 0.42043 | 144.5876 | 0.48357
[5 empty] | 452000 | 2153.6809 | 2144.2756 | 88.4606 |  | 452000 | 1213.8174 | 1214.6322 | 0.66379 |  |  |  | 77.43% |  |  |  | 300 | 0.42021 | 148.204 | 0.49401 | 300 | 0.42021 | 145.0078 | 0.48336
[5 empty] | 454000 | 2152.9973 | 2142.7241 | 105.5372 |  | 454000 | 1212.2522 | 1213.0688 | 0.66682 |  |  |  | 77.6% |  |  |  | 301 | 0.42 | 148.624 | 0.49377 | 301 | 0.42 | 145.4278 | 0.48315
[5 empty] | 456000 | 2152.3179 | 2141.1806 | 124.0389 |  | 456000 | 1210.6959 | 1211.5143 | 0.66969 |  |  |  | 77.78% |  |  |  | 302 | 0.41979 | 149.0438 | 0.49352 | 302 | 0.41979 | 145.8476 | 0.48294
[5 empty] | 458000 | 2151.6428 | 2139.645 | 143.9475 |  | 458000 | 1209.1486 | 1209.9686 | 0.67241 |  |  |  | 77.95% |  |  |  | 303 | 0.41958 | 149.4634 | 0.49328 | 303 | 0.41958 | 146.2672 | 0.48273
[5 empty] | 460000 | 2150.9719 | 2138.1171 | 165.2451 |  | 460000 | 1207.61 | 1208.4315 | 0.67496 |  |  |  | 78.12% |  |  |  | 304 | 0.41937 | 149.8828 | 0.49304 | 304 | 0.41937 | 146.6865 | 0.48252
[5 empty] | 462000 | 2150.3052 | 2136.597 | 187.9142 |  | 462000 | 1206.0801 | 1206.9031 | 0.67736 |  |  |  | 78.29% |  |  |  | 305 | 0.41916 | 150.3019 | 0.49279 | 305 | 0.41916 | 147.1057 | 0.48231
[5 empty] | 464000 | 2149.6426 | 2135.0845 | 211.9373 |  | 464000 | 1204.5589 | 1205.3832 | 0.67961 |  |  |  | 78.46% |  |  |  | 306 | 0.41895 | 150.7209 | 0.49255 | 306 | 0.41895 | 147.5246 | 0.48211
[5 empty] | 466000 | 2148.984 | 2133.5796 | 237.2974 |  | 466000 | 1203.0461 | 1203.8718 | 0.6817 |  |  |  | 78.63% |  |  |  | 307 | 0.41874 | 151.1396 | 0.49231 | 307 | 0.41874 | 147.9434 | 0.4819
[5 empty] | 468000 | 2148.3295 | 2132.0821 | 263.9777 |  | 468000 | 1201.5419 | 1202.3687 | 0.68365 |  |  |  | 78.8% |  |  |  | 308 | 0.41854 | 151.5582 | 0.49207 | 308 | 0.41854 | 148.3619 | 0.48169
[5 empty] | 470000 | 2147.679 | 2130.5921 | 291.9614 |  | 470000 | 1200.046 | 1200.8739 | 0.68545 |  |  |  | 78.97% |  |  |  | 309 | 0.41833 | 151.9765 | 0.49183 | 309 | 0.41833 | 148.7802 | 0.48149
[5 empty] | 472000 | 2147.0324 | 2129.1095 | 321.2324 |  | 472000 | 1198.5583 | 1199.3872 | 0.6871 |  |  |  | 79.13% |  |  |  | 310 | 0.41812 | 152.3946 | 0.4916 | 310 | 0.41812 | 149.1984 | 0.48129
[5 empty] | 474000 | 2146.3898 | 2127.6341 | 351.7744 |  | 474000 | 1197.0789 | 1197.9087 | 0.68861 |  |  |  | 79.3% |  |  |  | 311 | 0.41792 | 152.8125 | 0.49136 | 311 | 0.41792 | 149.6163 | 0.48108
[5 empty] | 476000 | 2145.751 | 2126.166 | 383.5717 |  | 476000 | 1195.6076 | 1196.4383 | 0.68997 |  |  |  | 79.47% |  |  |  | 312 | 0.41772 | 153.2302 | 0.49112 | 312 | 0.41772 | 150.034 | 0.48088
[5 empty] | 478000 | 2145.116 | 2124.7051 | 416.6085 |  | 478000 | 1194.1444 | 1194.9757 | 0.6912 |  |  |  | 79.64% |  |  |  | 313 | 0.41751 | 153.6478 | 0.49089 | 313 | 0.41751 | 150.4515 | 0.48068
[5 empty] | 480000 | 2144.4849 | 2123.2512 | 450.8694 |  | 480000 | 1192.6891 | 1193.5211 | 0.69228 |  |  |  | 79.8% |  |  |  | 314 | 0.41731 | 154.0651 | 0.49065 | 314 | 0.41731 | 150.8688 | 0.48047
[5 empty] | 482000 | 2143.8575 | 2121.8044 | 486.3392 |  | 482000 | 1191.2417 | 1192.0743 | 0.69323 |  |  |  | 79.97% |  |  |  | 315 | 0.41711 | 154.4822 | 0.49042 | 315 | 0.41711 | 151.2859 | 0.48027
[5 empty] | 484000 | 2143.2338 | 2120.3645 | 523.003 |  | 484000 | 1189.8021 | 1190.6352 | 0.69405 |  |  |  | 80.13% |  |  |  | 316 | 0.41691 | 154.8991 | 0.49019 | 316 | 0.41691 | 151.7028 | 0.48007
[5 empty] | 486000 | 2142.6138 | 2118.9316 | 560.846 |  | 486000 | 1188.3702 | 1189.2038 | 0.69473 |  |  |  | 80.3% |  |  |  | 317 | 0.41671 | 155.3158 | 0.48996 | 317 | 0.41671 | 152.1195 | 0.47987
[5 empty] | 488000 | 2141.9974 | 2117.5055 | 599.8537 |  | 488000 | 1186.9461 | 1187.7799 | 0.69528 |  |  |  | 80.46% |  |  |  | 318 | 0.41651 | 155.7323 | 0.48972 | 318 | 0.41651 | 152.536 | 0.47967
[5 empty] | 490000 | 2141.3846 | 2116.0862 | 640.0116 |  | 490000 | 1185.5295 | 1186.3636 | 0.69571 |  |  |  | 80.63% |  |  |  | 319 | 0.41631 | 156.1486 | 0.48949 | 319 | 0.41631 | 152.9524 | 0.47947
[5 empty] | 492000 | 2140.7754 | 2114.6736 | 681.3057 |  | 492000 | 1184.1204 | 1184.9547 | 0.696 |  |  |  | 80.79% |  |  |  | 320 | 0.41611 | 156.5647 | 0.48926 | 320 | 0.41611 | 153.3685 | 0.47928
[5 empty] | 494000 | 2140.1697 | 2113.2676 | 723.722 |  | 494000 | 1182.7188 | 1183.5532 | 0.69618 |  |  |  | 80.95% |  |  |  | 321 | 0.41591 | 156.9806 | 0.48904 | 321 | 0.41591 | 153.7844 | 0.47908
[5 empty] | 496000 | 2139.5676 | 2111.8683 | 767.2467 |  | 496000 | 1181.3246 | 1182.159 | 0.69622 |  |  |  | 81.12% |  |  |  | 322 | 0.41572 | 157.3964 | 0.48881 | 322 | 0.41572 | 154.2001 | 0.47888
[5 empty] | 498000 | 2138.9689 | 2110.4756 | 811.8664 |  | 498000 | 1179.9377 | 1180.7721 | 0.69615 |  |  |  | 81.28% |  |  |  | 323 | 0.41552 | 157.8119 | 0.48858 | 323 | 0.41552 | 154.6156 | 0.47869
[5 empty] | 500000 | 2138.3736 | 2109.0893 | 857.5676 |  | 500000 | 1178.5581 | 1179.3923 | 0.69596 |  |  |  | 81.44% |  |  |  | 324 | 0.41533 | 158.2272 | 0.48836 | 324 | 0.41533 | 155.0309 | 0.47849
[5 empty] | 502000 | 2137.7817 | 2107.7095 | 904.3372 |  | 502000 | 1177.1856 | 1178.0197 | 0.69565 |  |  |  | 81.6% |  |  |  | 325 | 0.41513 | 158.6423 | 0.48813 | 325 | 0.41513 | 155.4461 | 0.4783
[5 empty] | 504000 | 2137.1932 | 2106.3361 | 952.1622 |  | 504000 | 1175.8202 | 1176.654 | 0.69523 |  |  |  | 81.76% |  |  |  | 326 | 0.41494 | 159.0573 | 0.48791 | 326 | 0.41494 | 155.861 | 0.4781
[5 empty] | 506000 | 2136.608 | 2104.9689 | 1001.0297 |  | 506000 | 1174.4619 | 1175.2954 | 0.69469 |  |  |  | 81.92% |  |  |  | 327 | 0.41474 | 159.472 | 0.48768 | 327 | 0.41474 | 156.2758 | 0.47791
[5 empty] | 508000 | 2136.0261 | 2103.6081 | 1050.9273 |  | 508000 | 1173.1106 | 1173.9437 | 0.69404 |  |  |  | 82.08% |  |  |  | 328 | 0.41455 | 159.8866 | 0.48746 | 328 | 0.41455 | 156.6903 | 0.47771
[5 empty] | 510000 | 2135.4475 | 2102.2535 | 1101.8423 |  | 510000 | 1171.7662 | 1172.5989 | 0.69328 |  |  |  | 82.24% |  |  |  | 329 | 0.41436 | 160.3009 | 0.48724 | 329 | 0.41436 | 157.1047 | 0.47752
[5 empty] | 512000 | 2134.8721 | 2100.9051 | 1153.7625 |  | 512000 | 1170.4287 | 1171.2608 | 0.69242 |  |  |  | 82.4% |  |  |  | 330 | 0.41417 | 160.7151 | 0.48702 | 330 | 0.41417 | 157.5188 | 0.47733
[5 empty] | 514000 | 2134.3 | 2099.5627 | 1206.6758 |  | 514000 | 1169.0979 | 1169.9295 | 0.69145 |  |  |  | 82.56% |  |  |  | 331 | 0.41398 | 161.1291 | 0.48679 | 331 | 0.41398 | 157.9328 | 0.47714
[5 empty] | 516000 | 2133.731 | 2098.2265 | 1260.5702 |  | 516000 | 1167.7739 | 1168.6048 | 0.69037 |  |  |  | 82.72% |  |  |  | 332 | 0.41379 | 161.5429 | 0.48657 | 332 | 0.41379 | 158.3466 | 0.47695
[5 empty] | 518000 | 2133.1651 | 2096.8962 | 1315.434 |  | 518000 | 1166.4566 | 1167.2868 | 0.6892 |  |  |  | 82.88% |  |  |  | 333 | 0.4136 | 161.9565 | 0.48636 | 333 | 0.4136 | 158.7602 | 0.47676
[5 empty] | 520000 | 2132.6024 | 2095.5719 | 1371.2555 |  | 520000 | 1165.1459 | 1165.9753 | 0.68792 |  |  |  | 83.03% |  |  |  | 334 | 0.41341 | 162.3699 | 0.48614 | 334 | 0.41341 | 159.1736 | 0.47657
[5 empty] | 522000 | 2132.0428 | 2094.2536 | 1428.0233 |  | 522000 | 1163.8418 | 1164.6703 | 0.68654 |  |  |  | 83.19% |  |  |  | 335 | 0.41322 | 162.7831 | 0.48592 | 335 | 0.41322 | 159.5869 | 0.47638
[5 empty] | 524000 | 2131.4862 | 2092.9411 | 1485.726 |  | 524000 | 1162.5441 | 1163.3718 | 0.68507 |  |  |  | 83.35% |  |  |  | 336 | 0.41304 | 163.1961 | 0.4857 | 336 | 0.41304 | 159.9999 | 0.47619
[5 empty] | 526000 | 2130.9326 | 2091.6344 | 1544.3526 |  | 526000 | 1161.2529 | 1162.0796 | 0.6835 |  |  |  | 83.5% |  |  |  | 337 | 0.41285 | 163.609 | 0.48549 | 337 | 0.41285 | 160.4127 | 0.476
[5 empty] | 528000 | 2130.3821 | 2090.3335 | 1603.8918 |  | 528000 | 1159.9681 | 1160.7938 | 0.68185 |  |  |  | 83.66% |  |  |  | 338 | 0.41266 | 164.0217 | 0.48527 | 338 | 0.41266 | 160.8254 | 0.47581
[5 empty] | 530000 | 2129.8345 | 2089.0383 | 1664.3331 |  | 530000 | 1158.6896 | 1159.5143 | 0.6801 |  |  |  | 83.81% |  |  |  | 339 | 0.41248 | 164.4341 | 0.48506 | 339 | 0.41248 | 161.2379 | 0.47563
[5 empty] | 532000 | 2129.2899 | 2087.7488 | 1725.6655 |  | 532000 | 1157.4174 | 1158.241 | 0.67826 |  |  |  | 83.97% |  |  |  | 340 | 0.41229 | 164.8464 | 0.48484 | 340 | 0.41229 | 161.6502 | 0.47544
[5 empty] | 534000 | 2128.7482 | 2086.4649 | 1787.8785 |  | 534000 | 1156.1514 | 1156.9738 | 0.67633 |  |  |  | 84.12% |  |  |  | 341 | 0.41211 | 165.2585 | 0.48463 | 341 | 0.41211 | 162.0623 | 0.47526
[5 empty] | 536000 | 2128.2094 | 2085.1866 | 1850.9617 |  | 536000 | 1154.8916 | 1155.7128 | 0.67432 |  |  |  | 84.28% |  |  |  | 342 | 0.41193 | 165.6705 | 0.48442 | 342 | 0.41193 | 162.4742 | 0.47507
[5 empty] | 538000 | 2127.6735 | 2083.9138 | 1914.9049 |  | 538000 | 1153.6379 | 1154.4578 | 0.67222 |  |  |  | 84.43% |  |  |  | 343 | 0.41174 | 166.0822 | 0.4842 | 343 | 0.41174 | 162.886 | 0.47489
[5 empty] | 540000 | 2127.1404 | 2082.6466 | 1979.6978 |  | 540000 | 1152.3903 | 1153.2088 | 0.67004 |  |  |  | 84.59% |  |  |  | 344 | 0.41156 | 166.4938 | 0.48399 | 344 | 0.41156 | 163.2975 | 0.4747
[5 empty] | 542000 | 2126.6101 | 2081.3848 | 2045.3304 |  | 542000 | 1151.1487 | 1151.9658 | 0.66778 |  |  |  | 84.74% |  |  |  | 345 | 0.41138 | 166.9051 | 0.48378 | 345 | 0.41138 | 163.7089 | 0.47452
[5 empty] | 544000 | 2126.0826 | 2080.1284 | 2111.7928 |  | 544000 | 1149.913 | 1150.7288 | 0.66545 |  |  |  | 84.89% |  |  |  | 346 | 0.4112 | 167.3163 | 0.48357 | 346 | 0.4112 | 164.1201 | 0.47434
[5 empty] | 546000 | 2125.5579 | 2078.8773 | 2179.0753 |  | 546000 | 1148.6833 | 1149.4975 | 0.66303 |  |  |  | 85.04% |  |  |  | 347 | 0.41102 | 167.7274 | 0.48336 | 347 | 0.41102 | 164.5311 | 0.47415
[5 empty] | 548000 | 2125.0359 | 2077.6316 | 2247.1683 |  | 548000 | 1147.4594 | 1148.2721 | 0.66054 |  |  |  | 85.19% |  |  |  | 348 | 0.41084 | 168.1382 | 0.48316 | 348 | 0.41084 | 164.942 | 0.47397
[5 empty] | 550000 | 2124.5166 | 2076.3912 | 2316.0622 |  | 550000 | 1146.2413 | 1147.0525 | 0.65798 |  |  |  | 85.35% |  |  |  | 349 | 0.41066 | 168.5489 | 0.48295 | 349 | 0.41066 | 165.3526 | 0.47379
[5 empty] | 552000 | 2124.0001 | 2075.156 | 2385.7476 |  | 552000 | 1145.029 | 1145.8385 | 0.65534 |  |  |  | 85.5% |  |  |  | 350 | 0.41048 | 168.9593 | 0.48274 | 350 | 0.41048 | 165.7631 | 0.47361
[5 empty] | 554000 | 2123.4862 | 2073.926 | 2456.2153 |  | 554000 | 1143.8224 | 1144.6303 | 0.65264 |  |  |  | 85.65% |  |  |  | 351 | 0.4103 | 169.3697 | 0.48253 | 351 | 0.4103 | 166.1734 | 0.47343
[5 empty] | 556000 | 2122.9749 | 2072.7011 | 2527.4562 |  | 556000 | 1142.6215 | 1143.4276 | 0.64986 |  |  |  | 85.8% |  |  |  | 352 | 0.41013 | 169.7798 | 0.48233 | 352 | 0.41013 | 166.5835 | 0.47325
[5 empty] | 558000 | 2122.4663 | 2071.4814 | 2599.4612 |  | 558000 | 1141.4262 | 1142.2305 | 0.64702 |  |  |  | 85.95% |  |  |  | 353 | 0.40995 | 170.1897 | 0.48212 | 353 | 0.40995 | 166.9935 | 0.47307
[5 empty] | 560000 | 2121.9603 | 2070.2668 | 2672.2214 |  | 560000 | 1140.2364 | 1141.039 | 0.64412 |  |  |  | 86.1% |  |  |  | 354 | 0.40977 | 170.5995 | 0.48192 | 354 | 0.40977 | 167.4033 | 0.47289
[5 empty] | 562000 | 2121.4568 | 2069.0571 | 2745.728 |  | 562000 | 1139.0522 | 1139.8529 | 0.64115 |  |  |  | 86.25% |  |  |  | 355 | 0.4096 | 171.0091 | 0.48172 | 355 | 0.4096 | 167.8128 | 0.47271
[5 empty] | 564000 | 2120.9559 | 2067.8525 | 2819.9724 |  | 564000 | 1137.8735 | 1138.6723 | 0.63811 |  |  |  | 86.4% |  |  |  | 356 | 0.40942 | 171.4185 | 0.48151 | 356 | 0.40942 | 168.2223 | 0.47253
[5 empty] | 566000 | 2120.4576 | 2066.6529 | 2894.946 |  | 566000 | 1136.7002 | 1137.4971 | 0.63502 |  |  |  | 86.55% |  |  |  | 357 | 0.40925 | 171.8278 | 0.48131 | 357 | 0.40925 | 168.6315 | 0.47236
[5 empty] | 568000 | 2119.9617 | 2065.4582 | 2970.6403 |  | 568000 | 1135.5323 | 1136.3272 | 0.63186 |  |  |  | 86.69% |  |  |  | 358 | 0.40907 | 172.2368 | 0.48111 | 358 | 0.40907 | 169.0406 | 0.47218
[5 empty] | 570000 | 2119.4684 | 2064.2683 | 3047.047 |  | 570000 | 1134.3698 | 1135.1627 | 0.62865 |  |  |  | 86.84% |  |  |  | 359 | 0.4089 | 172.6457 | 0.48091 | 359 | 0.4089 | 169.4495 | 0.472
[5 empty] | 572000 | 2118.9775 | 2063.0833 | 3124.1578 |  | 572000 | 1133.2125 | 1134.0034 | 0.62539 |  |  |  | 86.99% |  |  |  | 360 | 0.40873 | 173.0545 | 0.48071 | 360 | 0.40873 | 169.8582 | 0.47183
[5 empty] | 574000 | 2118.4891 | 2061.9032 | 3201.9646 |  | 574000 | 1132.0606 | 1132.8493 | 0.62206 |  |  |  | 87.14% |  |  |  | 361 | 0.40856 | 173.463 | 0.48051 | 361 | 0.40856 | 170.2668 | 0.47165
[5 empty] | 576000 | 2118.0031 | 2060.7278 | 3280.4593 |  | 576000 | 1130.9138 | 1131.7004 | 0.61869 |  |  |  | 87.28% |  |  |  | 362 | 0.40838 | 173.8714 | 0.48031 | 362 | 0.40838 | 170.6752 | 0.47148
[5 empty] | 578000 | 2117.5195 | 2059.5571 | 3359.6341 |  | 578000 | 1129.7723 | 1130.5567 | 0.61526 |  |  |  | 87.43% |  |  |  | 363 | 0.40821 | 174.2796 | 0.48011 | 363 | 0.40821 | 171.0834 | 0.4713
[5 empty] | 580000 | 2117.0383 | 2058.3912 | 3439.481 |  | 580000 | 1128.6358 | 1129.418 | 0.61178 |  |  |  | 87.57% |  |  |  | 364 | 0.40804 | 174.6877 | 0.47991 | 364 | 0.40804 | 171.4914 | 0.47113
[5 empty] | 582000 | 2116.5594 | 2057.2299 | 3519.9923 |  | 582000 | 1127.5045 | 1128.2844 | 0.60826 |  |  |  | 87.72% |  |  |  | 365 | 0.40787 | 175.0955 | 0.47971 | 365 | 0.40787 | 171.8993 | 0.47096
[5 empty] | 584000 | 2116.0829 | 2056.0732 | 3601.1605 |  | 584000 | 1126.3782 | 1127.1558 | 0.60468 |  |  |  | 87.87% |  |  |  | 366 | 0.4077 | 175.5032 | 0.47952 | 366 | 0.4077 | 172.307 | 0.47078
[5 empty] | 586000 | 2115.6087 | 2054.9212 | 3682.9779 |  | 586000 | 1125.257 | 1126.0323 | 0.60106 |  |  |  | 88.01% |  |  |  | 367 | 0.40753 | 175.9108 | 0.47932 | 367 | 0.40753 | 172.7145 | 0.47061
[5 empty] | 588000 | 2115.1369 | 2053.7737 | 3765.4371 |  | 588000 | 1124.1407 | 1124.9136 | 0.59739 |  |  |  | 88.16% |  |  |  | 368 | 0.40736 | 176.3181 | 0.47913 | 368 | 0.40736 | 173.1219 | 0.47044
[5 empty] | 590000 | 2114.6673 | 2052.6308 | 3848.5308 |  | 590000 | 1123.0294 | 1123.7999 | 0.59368 |  |  |  | 88.3% |  |  |  | 369 | 0.4072 | 176.7253 | 0.47893 | 369 | 0.4072 | 173.5291 | 0.47027
[5 empty] | 592000 | 2114.2 | 2051.4923 | 3932.2516 |  | 592000 | 1121.9229 | 1122.691 | 0.58993 |  |  |  | 88.44% |  |  |  | 370 | 0.40703 | 177.1324 | 0.47874 | 370 | 0.40703 | 173.9361 | 0.4701
[5 empty] | 594000 | 2113.735 | 2050.3584 | 4016.5924 |  | 594000 | 1120.8214 | 1121.587 | 0.58614 |  |  |  | 88.59% |  |  |  | 371 | 0.40686 | 177.5392 | 0.47854 | 371 | 0.40686 | 174.343 | 0.46993
[5 empty] | 596000 | 2113.2721 | 2049.2288 | 4101.5461 |  | 596000 | 1119.7246 | 1120.4877 | 0.58231 |  |  |  | 88.73% |  |  |  | 372 | 0.4067 | 177.9459 | 0.47835 | 372 | 0.4067 | 174.7497 | 0.46976
[5 empty] | 598000 | 2112.8115 | 2048.1037 | 4187.1057 |  | 598000 | 1118.6327 | 1119.3932 | 0.57844 |  |  |  | 88.87% |  |  |  | 373 | 0.40653 | 178.3524 | 0.47816 | 373 | 0.40653 | 175.1562 | 0.46959
[5 empty] | 600000 | 2112.3531 | 2046.9829 | 4273.2643 |  | 600000 | 1117.5455 | 1118.3034 | 0.57453 |  |  |  | 89.02% |  |  |  | 374 | 0.40636 | 178.7588 | 0.47796 | 374 | 0.40636 | 175.5626 | 0.46942
[5 empty] | 602000 | 2111.8969 | 2045.8665 | 4360.015 |  | 602000 | 1116.463 | 1117.2183 | 0.57058 |  |  |  | 89.16% |  |  |  | 375 | 0.4062 | 179.165 | 0.47777 | 375 | 0.4062 | 175.9688 | 0.46925
[5 empty] | 604000 | 2111.4428 | 2044.7544 | 4447.3512 |  | 604000 | 1115.3852 | 1116.1379 | 0.56661 |  |  |  | 89.3% |  |  |  | 376 | 0.40604 | 179.571 | 0.47758 | 376 | 0.40604 | 176.3748 | 0.46908
[5 empty] | 606000 | 2110.9909 | 2043.6465 | 4535.266 |  | 606000 | 1114.312 | 1115.062 | 0.56259 |  |  |  | 89.44% |  |  |  | 377 | 0.40587 | 179.9769 | 0.47739 | 377 | 0.40587 | 176.7807 | 0.46891
[5 empty] | 608000 | 2110.5411 | 2042.543 | 4623.753 |  | 608000 | 1113.2434 | 1113.9908 | 0.55855 |  |  |  | 89.58% |  |  |  | 378 | 0.40571 | 180.3826 | 0.4772 | 378 | 0.40571 | 177.1864 | 0.46875
[5 empty] | 610000 | 2110.0935 | 2041.4436 | 4712.8057 |  | 610000 | 1112.1794 | 1112.9241 | 0.55448 |  |  |  | 89.73% |  |  |  | 379 | 0.40554 | 180.7882 | 0.47701 | 379 | 0.40554 | 177.5919 | 0.46858
[5 empty] | 612000 | 2109.6479 | 2040.3484 | 4802.4176 |  | 612000 | 1111.12 | 1111.8619 | 0.55037 |  |  |  | 89.87% |  |  |  | 380 | 0.40538 | 181.1936 | 0.47683 | 380 | 0.40538 | 177.9973 | 0.46841
[5 empty] | 614000 | 2109.2044 | 2039.2574 | 4892.5823 |  | 614000 | 1110.065 | 1110.8041 | 0.54624 |  |  |  | 90.01% |  |  |  | 381 | 0.40522 | 181.5988 | 0.47664 | 381 | 0.40522 | 178.4025 | 0.46825
[5 empty] | 616000 | 2108.7629 | 2038.1705 | 4983.2936 |  | 616000 | 1109.0146 | 1109.7508 | 0.54208 |  |  |  | 90.15% |  |  |  | 382 | 0.40506 | 182.0038 | 0.47645 | 382 | 0.40506 | 178.8076 | 0.46808
[5 empty] | 618000 | 2108.3235 | 2037.0877 | 5074.5453 |  | 618000 | 1107.9685 | 1108.7019 | 0.53789 |  |  |  | 90.29% |  |  |  | 383 | 0.4049 | 182.4087 | 0.47626 | 383 | 0.4049 | 179.2125 | 0.46792
[5 empty] | 620000 | 2107.8861 | 2036.0089 | 5166.3312 |  | 620000 | 1106.9269 | 1107.6574 | 0.53368 |  |  |  | 90.43% |  |  |  | 384 | 0.40474 | 182.8135 | 0.47608 | 384 | 0.40474 | 179.6172 | 0.46775
[5 empty] | 622000 | 2107.4508 | 2034.9343 | 5258.6454 |  | 622000 | 1105.8896 | 1106.6172 | 0.52945 |  |  |  | 90.57% |  |  |  | 385 | 0.40458 | 183.218 | 0.47589 | 385 | 0.40458 | 180.0218 | 0.46759
[5 empty] | 624000 | 2107.0174 | 2033.8636 | 5351.4818 |  | 624000 | 1104.8567 | 1105.5814 | 0.52519 |  |  |  | 90.71% |  |  |  | 386 | 0.40442 | 183.6225 | 0.47571 | 386 | 0.40442 | 180.4262 | 0.46743
[5 empty] | 626000 | 2106.586 | 2032.7969 | 5444.8345 |  | 626000 | 1103.8281 | 1104.5498 | 0.52091 |  |  |  | 90.84% |  |  |  | 387 | 0.40426 | 184.0267 | 0.47552 | 387 | 0.40426 | 180.8305 | 0.46726
[5 empty] | 628000 | 2106.1566 | 2031.7342 | 5538.6977 |  | 628000 | 1102.8037 | 1103.5225 | 0.51661 |  |  |  | 90.98% |  |  |  | 388 | 0.4041 | 184.4308 | 0.47534 | 388 | 0.4041 | 181.2346 | 0.4671
[5 empty] | 630000 | 2105.7291 | 2030.6754 | 5633.0657 |  | 630000 | 1101.7836 | 1102.4994 | 0.51228 |  |  |  | 91.12% |  |  |  | 389 | 0.40394 | 184.8348 | 0.47515 | 389 | 0.40394 | 181.6385 | 0.46694
[5 empty] | 632000 | 2105.3036 | 2029.6205 | 5727.9326 |  | 632000 | 1100.7677 | 1101.4804 | 0.50794 |  |  |  | 91.26% |  |  |  | 390 | 0.40378 | 185.2386 | 0.47497 | 390 | 0.40378 | 182.0423 | 0.46678
[5 empty] | 634000 | 2104.88 | 2028.5695 | 5823.293 |  | 634000 | 1099.756 | 1100.4657 | 0.50359 |  |  |  | 91.4% |  |  |  | 391 | 0.40363 | 185.6422 | 0.47479 | 391 | 0.40363 | 182.4459 | 0.46661
[5 empty] | 636000 | 2104.4583 | 2027.5223 | 5919.1411 |  | 636000 | 1098.7485 | 1099.455 | 0.49921 |  |  |  | 91.53% |  |  |  | 392 | 0.40347 | 186.0457 | 0.47461 | 392 | 0.40347 | 182.8494 | 0.46645
[5 empty] | 638000 | 2104.0385 | 2026.479 | 6015.4716 |  | 638000 | 1097.745 | 1098.4485 | 0.49482 |  |  |  | 91.67% |  |  |  | 393 | 0.40331 | 186.449 | 0.47442 | 393 | 0.40331 | 183.2527 | 0.46629
[5 empty] | 640000 | 2103.6205 | 2025.4395 | 6112.2789 |  | 640000 | 1096.7457 | 1097.446 | 0.49042 |  |  |  | 91.81% |  |  |  | 394 | 0.40316 | 186.8521 | 0.47424 | 394 | 0.40316 | 183.6559 | 0.46613
[5 empty] | 642000 | 2103.2045 | 2024.4037 | 6209.5578 |  | 642000 | 1095.7504 | 1096.4476 | 0.486 |  |  |  | 91.94% |  |  |  | 395 | 0.403 | 187.2551 | 0.47406 | 395 | 0.403 | 184.0589 | 0.46597
[5 empty] | 644000 | 2102.7902 | 2023.3717 | 6307.3028 |  | 644000 | 1094.7592 | 1095.4531 | 0.48157 |  |  |  | 92.08% |  |  |  | 396 | 0.40285 | 187.658 | 0.47388 | 396 | 0.40285 | 184.4617 | 0.46581
[5 empty] | 646000 | 2102.3778 | 2022.3434 | 6405.5088 |  | 646000 | 1093.7719 | 1094.4627 | 0.47713 |  |  |  | 92.21% |  |  |  | 397 | 0.40269 | 188.0607 | 0.4737 | 397 | 0.40269 | 184.8644 | 0.46565
[5 empty] | 648000 | 2101.9673 | 2021.3188 | 6504.1705 |  | 648000 | 1092.7887 | 1093.4762 | 0.47268 |  |  |  | 92.35% |  |  |  | 398 | 0.40254 | 188.4632 | 0.47353 | 398 | 0.40254 | 185.267 | 0.46549
[5 empty] | 650000 | 2101.5585 | 2020.2979 | 6603.2829 |  | 650000 | 1091.8094 | 1092.4936 | 0.46821 |  |  |  | 92.48% |  |  |  | 399 | 0.40239 | 188.8656 | 0.47335 | 399 | 0.40239 | 185.6694 | 0.46534
[5 empty] | 652000 | 2101.1515 | 2019.2807 | 6702.8408 |  | 652000 | 1090.834 | 1091.5149 | 0.46374 |  |  |  | 92.62% |  |  |  | 400 | 0.40223 | 189.2678 | 0.47317 | 400 | 0.40223 | 186.0716 | 0.46518
[5 empty] | 654000 | 2100.7463 | 2018.267 | 6802.8393 |  | 654000 | 1089.8625 | 1090.5401 | 0.45926 |  |  |  | 92.75% |  |  |  | 401 | 0.40208 | 189.6699 | 0.47299 | 401 | 0.40208 | 186.4737 | 0.46502
[5 empty] | 656000 | 2100.3429 | 2017.257 | 6903.2733 |  | 656000 | 1088.8948 | 1089.5692 | 0.45477 |  |  |  | 92.89% |  |  |  | 402 | 0.40193 | 190.0718 | 0.47282 | 402 | 0.40193 | 186.8756 | 0.46486
[5 empty] | 658000 | 2099.9413 | 2016.2505 | 7004.1381 |  | 658000 | 1087.931 | 1088.602 | 0.45028 |  |  |  | 93.02% |  |  |  | 403 | 0.40178 | 190.4736 | 0.47264 | 403 | 0.40178 | 187.2774 | 0.46471
[5 empty] | 660000 | 2099.5413 | 2015.2476 | 7105.4287 |  | 660000 | 1086.971 | 1087.6387 | 0.44578 |  |  |  | 93.16% |  |  |  | 404 | 0.40163 | 190.8752 | 0.47246 | 404 | 0.40163 | 187.679 | 0.46455
[5 empty] | 662000 | 2099.1431 | 2014.2483 | 7207.1404 |  | 662000 | 1086.0148 | 1086.6791 | 0.44127 |  |  |  | 93.29% |  |  |  | 405 | 0.40148 | 191.2767 | 0.47229 | 405 | 0.40148 | 188.0805 | 0.4644
[5 empty] | 664000 | 2098.7466 | 2013.2524 | 7309.2684 |  | 664000 | 1085.0624 | 1085.7232 | 0.43676 |  |  |  | 93.42% |  |  |  | 406 | 0.40132 | 191.678 | 0.47211 | 406 | 0.40132 | 188.4818 | 0.46424
[5 empty] | 666000 | 2098.3519 | 2012.26 | 7411.8081 |  | 666000 | 1084.1136 | 1084.7711 | 0.43225 |  |  |  | 93.55% |  |  |  | 407 | 0.40117 | 192.0792 | 0.47194 | 407 | 0.40117 | 188.883 | 0.46409
[5 empty] | 668000 | 2097.9588 | 2011.2711 | 7514.7548 |  | 668000 | 1083.1686 | 1083.8227 | 0.42774 |  |  |  | 93.69% |  |  |  | 408 | 0.40103 | 192.4802 | 0.47177 | 408 | 0.40103 | 189.284 | 0.46393
[5 empty] | 670000 | 2097.5674 | 2010.2856 | 7618.104 |  | 670000 | 1082.2273 | 1082.8779 | 0.42322 |  |  |  | 93.82% |  |  |  | 409 | 0.40088 | 192.8811 | 0.47159 | 409 | 0.40088 | 189.6849 | 0.46378
[5 empty] | 672000 | 2097.1776 | 2009.3036 | 7721.8512 |  | 672000 | 1081.2896 | 1081.9367 | 0.41871 |  |  |  | 93.95% |  |  |  | 410 | 0.40073 | 193.2819 | 0.47142 | 410 | 0.40073 | 190.0856 | 0.46362
[5 empty] | 674000 | 2096.7895 | 2008.3249 | 7825.9918 |  | 674000 | 1080.3556 | 1080.9992 | 0.41419 |  |  |  | 94.08% |  |  |  | 411 | 0.40058 | 193.6824 | 0.47125 | 411 | 0.40058 | 190.4862 | 0.46347
[5 empty] | 676000 | 2096.4031 | 2007.3496 | 7930.5215 |  | 676000 | 1079.4251 | 1080.0652 | 0.40968 |  |  |  | 94.21% |  |  |  | 412 | 0.40043 | 194.0829 | 0.47107 | 412 | 0.40043 | 190.8866 | 0.46332
[5 empty] | 678000 | 2096.0183 | 2006.3777 | 8035.4359 |  | 678000 | 1078.4983 | 1079.1348 | 0.40517 |  |  |  | 94.35% |  |  |  | 413 | 0.40028 | 194.4831 | 0.4709 | 413 | 0.40028 | 191.2869 | 0.46316
[5 empty] | 680000 | 2095.6351 | 2005.4091 | 8140.7307 |  | 680000 | 1077.575 | 1078.2079 | 0.40065 |  |  |  | 94.48% |  |  |  | 414 | 0.40014 | 194.8833 | 0.47073 | 414 | 0.40014 | 191.687 | 0.46301
[5 empty] | 682000 | 2095.2535 | 2004.4438 | 8246.4016 |  | 682000 | 1076.6552 | 1077.2846 | 0.39615 |  |  |  | 94.61% |  |  |  | 415 | 0.39999 | 195.2833 | 0.47056 | 415 | 0.39999 | 192.087 | 0.46286
[5 empty] | 684000 | 2094.8735 | 2003.4818 | 8352.4443 |  | 684000 | 1075.7389 | 1076.3647 | 0.39164 |  |  |  | 94.74% |  |  |  | 416 | 0.39984 | 195.6831 | 0.47039 | 416 | 0.39984 | 192.4869 | 0.46271
[5 empty] | 686000 | 2094.4951 | 2002.523 | 8458.8548 |  | 686000 | 1074.8261 | 1075.4484 | 0.38714 |  |  |  | 94.87% |  |  |  | 417 | 0.3997 | 196.0828 | 0.47022 | 417 | 0.3997 | 192.8866 | 0.46256
[5 empty] | 688000 | 2094.1182 | 2001.5676 | 8565.6288 |  | 688000 | 1073.9168 | 1074.5354 | 0.38265 |  |  |  | 95% |  |  |  | 418 | 0.39955 | 196.4824 | 0.47005 | 418 | 0.39955 | 193.2861 | 0.46241
[5 empty] | 690000 | 2093.743 | 2000.6153 | 8672.7624 |  | 690000 | 1073.0109 | 1073.6259 | 0.37816 |  |  |  | 95.13% |  |  |  | 419 | 0.39941 | 196.8818 | 0.46988 | 419 | 0.39941 | 193.6855 | 0.46226
[5 empty] | 692000 | 2093.3692 | 1999.6662 | 8780.2514 |  | 692000 | 1072.1085 | 1072.7198 | 0.37368 |  |  |  | 95.26% |  |  |  | 420 | 0.39926 | 197.281 | 0.46972 | 420 | 0.39926 | 194.0848 | 0.46211
[5 empty] | 694000 | 2092.9971 | 1998.7204 | 8888.0918 |  | 694000 | 1071.2094 | 1071.817 | 0.3692 |  |  |  | 95.39% |  |  |  | 421 | 0.39912 | 197.6801 | 0.46955 | 421 | 0.39912 | 194.4839 | 0.46196
[5 empty] | 696000 | 2092.6264 | 1997.7777 | 8996.2798 |  | 696000 | 1070.3137 | 1070.9176 | 0.36474 |  |  |  | 95.52% |  |  |  | 422 | 0.39897 | 198.0791 | 0.46938 | 422 | 0.39897 | 194.8829 | 0.46181
[5 empty] | 698000 | 2092.2573 | 1996.8381 | 9104.8114 |  | 698000 | 1069.4213 | 1070.0216 | 0.36028 |  |  |  | 95.64% |  |  |  | 423 | 0.39883 | 198.478 | 0.46922 | 423 | 0.39883 | 195.2817 | 0.46166
[5 empty] | 700000 | 2091.8896 | 1995.9017 | 9213.6827 |  | 700000 | 1068.5323 | 1069.1288 | 0.35583 |  |  |  | 95.77% |  |  |  | 424 | 0.39869 | 198.8766 | 0.46905 | 424 | 0.39869 | 195.6804 | 0.46151
[5 empty] | 702000 | 2091.5235 | 1994.9684 | 9322.89 |  | 702000 | 1067.6466 | 1068.2394 | 0.35139 |  |  |  | 95.9% |  |  |  | 425 | 0.39854 | 199.2752 | 0.46888 | 425 | 0.39854 | 196.0789 | 0.46136
[5 empty] | 704000 | 2091.1589 | 1994.0382 | 9432.4293 |  | 704000 | 1066.7642 | 1067.3532 | 0.34696 |  |  |  | 96.03% |  |  |  | 426 | 0.3984 | 199.6736 | 0.46872 | 426 | 0.3984 | 196.4773 | 0.46121
[5 empty] | 706000 | 2090.7957 | 1993.111 | 9542.2971 |  | 706000 | 1065.885 | 1066.4702 | 0.34255 |  |  |  | 96.16% |  |  |  | 427 | 0.39826 | 200.0718 | 0.46855 | 427 | 0.39826 | 196.8756 | 0.46107
[5 empty] | 708000 | 2090.434 | 1992.1869 | 9652.4897 |  | 708000 | 1065.009 | 1065.5905 | 0.33814 |  |  |  | 96.28% |  |  |  | 428 | 0.39812 | 200.47 | 0.46839 | 428 | 0.39812 | 197.2737 | 0.46092
[5 empty] | 710000 | 2090.0738 | 1991.2658 | 9763.0032 |  | 710000 | 1064.1363 | 1064.714 | 0.33375 |  |  |  | 96.41% |  |  |  | 429 | 0.39798 | 200.8679 | 0.46822 | 429 | 0.39798 | 197.6717 | 0.46077
[5 empty] | 712000 | 2089.715 | 1990.3478 | 9873.8342 |  | 712000 | 1063.2668 | 1063.8407 | 0.32936 |  |  |  | 96.54% |  |  |  | 430 | 0.39784 | 201.2658 | 0.46806 | 430 | 0.39784 | 198.0695 | 0.46063
[5 empty] | 714000 | 2089.3576 | 1989.4327 | 9984.9791 |  | 714000 | 1062.4004 | 1062.9705 | 0.325 |  |  |  | 96.66% |  |  |  | 431 | 0.3977 | 201.6635 | 0.4679 | 431 | 0.3977 | 198.4672 | 0.46048
[5 empty] | 716000 | 2089.0017 | 1988.5207 | 10096.4343 |  | 716000 | 1061.5372 | 1062.1035 | 0.32064 |  |  |  | 96.79% |  |  |  | 432 | 0.39756 | 202.061 | 0.46773 | 432 | 0.39756 | 198.8648 | 0.46034
[5 empty] | 718000 | 2088.6472 | 1987.6115 | 10208.1963 |  | 718000 | 1060.6772 | 1061.2396 | 0.3163 |  |  |  | 96.92% |  |  |  | 433 | 0.39742 | 202.4584 | 0.46757 | 433 | 0.39742 | 199.2622 | 0.46019
[5 empty] | 720000 | 2088.2941 | 1986.7054 | 10320.2616 |  | 720000 | 1059.8202 | 1060.3788 | 0.31198 |  |  |  | 97.04% |  |  |  | 434 | 0.39728 | 202.8557 | 0.46741 | 434 | 0.39728 | 199.6595 | 0.46004
[5 empty] | 722000 | 2087.9424 | 1985.8021 | 10432.6269 |  | 722000 | 1058.9664 | 1059.5211 | 0.30767 |  |  |  | 97.17% |  |  |  | 435 | 0.39714 | 203.2529 | 0.46725 | 435 | 0.39714 | 200.0566 | 0.4599
[5 empty] | 724000 | 2087.592 | 1984.9018 | 10545.2888 |  | 724000 | 1058.1156 | 1058.6664 | 0.30338 |  |  |  | 97.29% |  |  |  | 436 | 0.397 | 203.6499 | 0.46709 | 436 | 0.397 | 200.4536 | 0.45976
[5 empty] | 726000 | 2087.2431 | 1984.0043 | 10658.2438 |  | 726000 | 1057.2679 | 1057.8148 | 0.2991 |  |  |  | 97.42% |  |  |  | 437 | 0.39686 | 204.0467 | 0.46693 | 437 | 0.39686 | 200.8505 | 0.45961
[5 empty] | 728000 | 2086.8955 | 1983.1098 | 10771.4887 |  | 728000 | 1056.4232 | 1056.9662 | 0.29484 |  |  |  | 97.54% |  |  |  | 438 | 0.39672 | 204.4434 | 0.46677 | 438 | 0.39672 | 201.2472 | 0.45947
[5 empty] | 730000 | 2086.5493 | 1982.218 | 10885.0202 |  | 730000 | 1055.5816 | 1056.1206 | 0.2906 |  |  |  | 97.67% |  |  |  | 439 | 0.39659 | 204.84 | 0.46661 | 439 | 0.39659 | 201.6438 | 0.45933
[5 empty] | 732000 | 2086.2045 | 1981.3292 | 10998.8351 |  | 732000 | 1054.7429 | 1055.278 | 0.28638 |  |  |  | 97.79% |  |  |  | 440 | 0.39645 | 205.2365 | 0.46645 | 440 | 0.39645 | 202.0402 | 0.45918
[5 empty] | 734000 | 2085.861 | 1980.4431 | 11112.9301 |  | 734000 | 1053.9072 | 1054.4384 | 0.28217 |  |  |  | 97.92% |  |  |  | 441 | 0.39631 | 205.6328 | 0.46629 | 441 | 0.39631 | 202.4365 | 0.45904
[5 empty] | 736000 | 2085.5188 | 1979.5598 | 11227.3021 |  | 736000 | 1053.0745 | 1053.6017 | 0.27799 |  |  |  | 98.04% |  |  |  | 442 | 0.39618 | 206.029 | 0.46613 | 442 | 0.39618 | 202.8327 | 0.4589
[5 empty] | 738000 | 2085.178 | 1978.6794 | 11341.9479 |  | 738000 | 1052.2447 | 1052.768 | 0.27382 |  |  |  | 98.16% |  |  |  | 443 | 0.39604 | 206.425 | 0.46597 | 443 | 0.39604 | 203.2288 | 0.45876
[5 empty] | 740000 | 2084.8384 | 1977.8017 | 11456.8644 |  | 740000 | 1051.4179 | 1051.9372 | 0.26968 |  |  |  | 98.29% |  |  |  | 444 | 0.3959 | 206.8209 | 0.46581 | 444 | 0.3959 | 203.6247 | 0.45861
[5 empty] | 742000 | 2084.5002 | 1976.9267 | 11572.0485 |  | 742000 | 1050.5939 | 1051.1092 | 0.26555 |  |  |  | 98.41% |  |  |  | 445 | 0.39577 | 207.2167 | 0.46566 | 445 | 0.39577 | 204.0204 | 0.45847
[5 empty] | 744000 | 2084.1633 | 1976.0545 | 11687.4972 |  | 744000 | 1049.7729 | 1050.2842 | 0.26144 |  |  |  | 98.53% |  |  |  | 446 | 0.39563 | 207.6123 | 0.4655 | 446 | 0.39563 | 204.4161 | 0.45833
[5 empty] | 746000 | 2083.8276 | 1975.1851 | 11803.2075 |  | 746000 | 1048.9547 | 1049.462 | 0.25736 |  |  |  | 98.66% |  |  |  | 447 | 0.3955 | 208.0078 | 0.46534 | 447 | 0.3955 | 204.8116 | 0.45819
[5 empty] | 748000 | 2083.4933 | 1974.3183 | 11919.1764 |  | 748000 | 1048.1394 | 1048.6426 | 0.2533 |  |  |  | 98.78% |  |  |  | 448 | 0.39536 | 208.4032 | 0.46519 | 448 | 0.39536 | 205.2069 | 0.45805
[5 empty] | 750000 | 2083.1602 | 1973.4542 | 12035.401 |  | 750000 | 1047.3269 | 1047.8261 | 0.24926 |  |  |  | 98.9% |  |  |  | 449 | 0.39523 | 208.7984 | 0.46503 | 449 | 0.39523 | 205.6022 | 0.45791
[5 empty] | 752000 | 2082.8284 | 1972.5929 | 12151.8782 |  | 752000 | 1046.5172 | 1047.0124 | 0.24524 |  |  |  | 99.02% |  |  |  | 450 | 0.3951 | 209.1935 | 0.46487 | 450 | 0.3951 | 205.9973 | 0.45777
[5 empty] | 754000 | 2082.4979 | 1971.7341 | 12268.6053 |  | 754000 | 1045.7103 | 1046.2015 | 0.24125 |  |  |  | 99.15% |  |  |  | 451 | 0.39496 | 209.5885 | 0.46472 | 451 | 0.39496 | 206.3922 | 0.45763
[5 empty] | 756000 | 2082.1686 | 1970.878 | 12385.5794 |  | 756000 | 1044.9062 | 1045.3933 | 0.23728 |  |  |  | 99.27% |  |  |  | 452 | 0.39483 | 209.9833 | 0.46456 | 452 | 0.39483 | 206.787 | 0.45749
[5 empty] | 758000 | 2081.8405 | 1970.0246 | 12502.7977 |  | 758000 | 1044.1049 | 1044.5879 | 0.23333 |  |  |  | 99.39% |  |  |  | 453 | 0.3947 | 210.378 | 0.46441 | 453 | 0.3947 | 207.1817 | 0.45735
[5 empty] | 760000 | 2081.5137 | 1969.1738 | 12620.2573 |  | 760000 | 1043.3063 | 1043.7853 | 0.22941 |  |  |  | 99.51% |  |  |  | 454 | 0.39457 | 210.7726 | 0.46426 | 454 | 0.39457 | 207.5763 | 0.45722
[5 empty] | 762000 | 2081.1881 | 1968.3255 | 12737.9555 |  | 762000 | 1042.5104 | 1042.9853 | 0.22551 |  |  |  | 99.63% |  |  |  | 455 | 0.39443 | 211.167 | 0.4641 | 455 | 0.39443 | 207.9707 | 0.45708
[5 empty] | 764000 | 2080.8637 | 1967.4799 | 12855.8896 |  | 764000 | 1041.7173 | 1042.1881 | 0.22164 |  |  |  | 99.75% |  |  |  | 456 | 0.3943 | 211.5613 | 0.46395 | 456 | 0.3943 | 208.365 | 0.45694
[5 empty] | 766000 | 2080.5405 | 1966.6368 | 12974.0567 |  | 766000 | 1040.9269 | 1041.3936 | 0.21779 |  |  |  | 99.87% |  |  |  | 457 | 0.39417 | 211.9555 | 0.4638 | 457 | 0.39417 | 208.7592 | 0.4568
[5 empty] | 768000 | 2080.2186 | 1965.7963 | 13092.4544 |  | 768000 | 1040.1391 | 1040.6017 | 0.21396 |  |  |  | 99.99% |  |  |  | 458 | 0.39404 | 212.3495 | 0.46365 | 458 | 0.39404 | 209.1533 | 0.45667
[5 empty] | 770000 | 2079.8978 | 1964.9583 | 13211.0798 |  | 770000 | 1039.3541 | 1039.8125 | 0.21017 |  |  |  | 100.1% |  |  |  | 459 | 0.39391 | 212.7434 | 0.46349 | 459 | 0.39391 | 209.5472 | 0.45653
[5 empty] | 772000 | 2079.5782 | 1964.1229 | 13329.9304 |  | 772000 | 1038.5716 | 1039.0259 | 0.2064 |  |  |  | 100.2% |  |  |  | 460 | 0.39378 | 213.1372 | 0.46334 | 460 | 0.39378 | 209.9409 | 0.45639
[5 empty] | 774000 | 2079.2598 | 1963.29 | 13449.0036 |  | 774000 | 1037.7918 | 1038.242 | 0.20265 |  |  |  | 100.4% |  |  |  | 461 | 0.39365 | 213.5308 | 0.46319 | 461 | 0.39365 | 210.3346 | 0.45626
[5 empty] | 776000 | 2078.9426 | 1962.4596 | 13568.2967 |  | 776000 | 1037.0147 | 1037.4607 | 0.19894 |  |  |  | 100.5% |  |  |  | 462 | 0.39352 | 213.9244 | 0.46304 | 462 | 0.39352 | 210.7281 | 0.45612
[5 empty] | 778000 | 2078.6265 | 1961.6316 | 13687.8073 |  | 778000 | 1036.2401 | 1036.682 | 0.19525 |  |  |  | 100.6% |  |  |  | 463 | 0.39339 | 214.3178 | 0.46289 | 463 | 0.39339 | 211.1215 | 0.45599
[5 empty] | 780000 | 2078.3116 | 1960.8062 | 13807.5329 |  | 780000 | 1035.4681 | 1035.9058 | 0.19159 |  |  |  | 100.7% |  |  |  | 464 | 0.39326 | 214.711 | 0.46274 | 464 | 0.39326 | 211.5148 | 0.45585
[5 empty] | 782000 | 2077.9979 | 1959.9832 | 13927.4708 |  | 782000 | 1034.6987 | 1035.1323 | 0.18795 |  |  |  | 100.8% |  |  |  | 465 | 0.39313 | 215.1041 | 0.46259 | 465 | 0.39313 | 211.9079 | 0.45572
[5 empty] | 784000 | 2077.6853 | 1959.1626 | 14047.6187 |  | 784000 | 1033.9319 | 1034.3612 | 0.18435 |  |  |  | 100.9% |  |  |  | 466 | 0.393 | 215.4972 | 0.46244 | 466 | 0.393 | 212.3009 | 0.45558
[5 empty] | 786000 | 2077.3738 | 1958.3445 | 14167.9741 |  | 786000 | 1033.1676 | 1033.5927 | 0.18077 |  |  |  | 101.1% |  |  |  | 467 | 0.39288 | 215.89 | 0.46229 | 467 | 0.39288 | 212.6938 | 0.45545
[5 empty] | 788000 | 2077.0634 | 1957.5288 | 14288.5346 |  | 788000 | 1032.4058 | 1032.8268 | 0.17722 |  |  |  | 101.2% |  |  |  | 468 | 0.39275 | 216.2828 | 0.46214 | 468 | 0.39275 | 213.0865 | 0.45531
[5 empty] | 790000 | 2076.7542 | 1956.7155 | 14409.2978 |  | 790000 | 1031.6465 | 1032.0633 | 0.17371 |  |  |  | 101.3% |  |  |  | 469 | 0.39262 | 216.6754 | 0.46199 | 469 | 0.39262 | 213.4791 | 0.45518
[5 empty] | 792000 | 2076.4461 | 1955.9046 | 14530.2613 |  | 792000 | 1030.8898 | 1031.3024 | 0.17022 |  |  |  | 101.4% |  |  |  | 470 | 0.39249 | 217.0679 | 0.46185 | 470 | 0.39249 | 213.8716 | 0.45505
[5 empty] | 794000 | 2076.1391 | 1955.0961 | 14651.4228 |  | 794000 | 1030.1355 | 1030.5439 | 0.16676 |  |  |  | 101.5% |  |  |  | 471 | 0.39237 | 217.4603 | 0.4617 | 471 | 0.39237 | 214.264 | 0.45491
[5 empty] | 796000 | 2075.8332 | 1954.2899 | 14772.7799 |  | 796000 | 1029.3837 | 1029.7879 | 0.16333 |  |  |  | 101.7% |  |  |  | 472 | 0.39224 | 217.8525 | 0.46155 | 472 | 0.39224 | 214.6563 | 0.45478
[5 empty] | 798000 | 2075.5284 | 1953.4861 | 14894.3303 |  | 798000 | 1028.6344 | 1029.0343 | 0.15993 |  |  |  | 101.8% |  |  |  | 473 | 0.39211 | 218.2446 | 0.46141 | 473 | 0.39211 | 215.0484 | 0.45465
[5 empty] | 800000 | 2075.2247 | 1952.6846 | 15016.0719 |  | 800000 | 1027.8875 | 1028.2832 | 0.15656 |  |  |  | 101.9% |  |  |  | 474 | 0.39199 | 218.6366 | 0.46126 | 474 | 0.39199 | 215.4404 | 0.45452
[5 empty] | 802000 | 2074.9221 | 1951.8855 | 15138.0022 |  | 802000 | 1027.143 | 1027.5344 | 0.15322 |  |  |  | 102% |  |  |  | 475 | 0.39186 | 219.0285 | 0.46111 | 475 | 0.39186 | 215.8322 | 0.45438
[5 empty] | 804000 | 2074.6206 | 1951.0887 | 15260.1191 |  | 804000 | 1026.4009 | 1026.7881 | 0.14992 |  |  |  | 102.1% |  |  |  | 476 | 0.39174 | 219.4202 | 0.46097 | 476 | 0.39174 | 216.224 | 0.45425
[5 empty] | 806000 | 2074.3201 | 1950.2942 | 15382.4204 |  | 806000 | 1025.6613 | 1026.0442 | 0.14664 |  |  |  | 102.2% |  |  |  | 477 | 0.39161 | 219.8118 | 0.46082 | 477 | 0.39161 | 216.6156 | 0.45412
[5 empty] | 808000 | 2074.0207 | 1949.502 | 15504.9039 |  | 808000 | 1024.924 | 1025.3027 | 0.1434 |  |  |  | 102.4% |  |  |  | 478 | 0.39149 | 220.2033 | 0.46068 | 478 | 0.39149 | 217.0071 | 0.45399
[5 empty] | 810000 | 2073.7223 | 1948.712 | 15627.5674 |  | 810000 | 1024.1891 | 1024.5635 | 0.14019 |  |  |  | 102.5% |  |  |  | 479 | 0.39136 | 220.5947 | 0.46053 | 479 | 0.39136 | 217.3984 | 0.45386
[5 empty] | 812000 | 2073.425 | 1947.9243 | 15750.4088 |  | 812000 | 1023.4566 | 1023.8267 | 0.13701 |  |  |  | 102.6% |  |  |  | 480 | 0.39124 | 220.9859 | 0.46039 | 480 | 0.39124 | 217.7897 | 0.45373
[5 empty] | 814000 | 2073.1287 | 1947.1389 | 15873.4259 |  | 814000 | 1022.7264 | 1023.0922 | 0.13386 |  |  |  | 102.7% |  |  |  | 481 | 0.39112 | 221.377 | 0.46024 | 481 | 0.39112 | 218.1808 | 0.4536
[5 empty] | 816000 | 2072.8335 | 1946.3558 | 15996.6166 |  | 816000 | 1021.9985 | 1022.3601 | 0.13075 |  |  |  | 102.8% |  |  |  | 482 | 0.39099 | 221.768 | 0.4601 | 482 | 0.39099 | 218.5718 | 0.45347
[5 empty] | 818000 | 2072.5393 | 1945.5748 | 16119.979 |  | 818000 | 1021.273 | 1021.6303 | 0.12767 |  |  |  | 102.9% |  |  |  | 483 | 0.39087 | 222.1589 | 0.45996 | 483 | 0.39087 | 218.9626 | 0.45334
[5 empty] | 820000 | 2072.2461 | 1944.7961 | 16243.5108 |  | 820000 | 1020.5497 | 1020.9027 | 0.12462 |  |  |  | 103.1% |  |  |  | 484 | 0.39075 | 222.5496 | 0.45981 | 484 | 0.39075 | 219.3534 | 0.45321
[5 empty] | 822000 | 2071.954 | 1944.0196 | 16367.2102 |  | 822000 | 1019.8288 | 1020.1775 | 0.1216 |  |  |  | 103.2% |  |  |  | 485 | 0.39062 | 222.9403 | 0.45967 | 485 | 0.39062 | 219.744 | 0.45308
[5 empty] | 824000 | 2071.6628 | 1943.2452 | 16491.075 |  | 824000 | 1019.1101 | 1019.4545 | 0.11862 |  |  |  | 103.3% |  |  |  | 486 | 0.3905 | 223.3308 | 0.45953 | 486 | 0.3905 | 220.1345 | 0.45295
[5 empty] | 826000 | 2071.3727 | 1942.4731 | 16615.1032 |  | 826000 | 1018.3937 | 1018.7338 | 0.11567 |  |  |  | 103.4% |  |  |  | 487 | 0.39038 | 223.7211 | 0.45939 | 487 | 0.39038 | 220.5249 | 0.45282
[5 empty] | 828000 | 2071.0836 | 1941.7031 | 16739.2929 |  | 828000 | 1017.6796 | 1018.0154 | 0.11276 |  |  |  | 103.5% |  |  |  | 488 | 0.39026 | 224.1114 | 0.45924 | 488 | 0.39026 | 220.9151 | 0.45269
[5 empty] | 830000 | 2070.7954 | 1940.9353 | 16863.6421 |  | 830000 | 1016.9677 | 1017.2992 | 0.10988 |  |  |  | 103.6% |  |  |  | 489 | 0.39014 | 224.5015 | 0.4591 | 489 | 0.39014 | 221.3053 | 0.45257
[5 empty] | 832000 | 2070.5083 | 1940.1697 | 16988.1489 |  | 832000 | 1016.258 | 1016.5852 | 0.10703 |  |  |  | 103.7% |  |  |  | 490 | 0.39002 | 224.8915 | 0.45896 | 490 | 0.39002 | 221.6953 | 0.45244
[5 empty] | 834000 | 2070.2221 | 1939.4062 | 17112.8114 |  | 834000 | 1015.5506 | 1015.8734 | 0.10422 |  |  |  | 103.9% |  |  |  | 491 | 0.38989 | 225.2814 | 0.45882 | 491 | 0.38989 | 222.0852 | 0.45231
[5 empty] | 836000 | 2069.9369 | 1938.6448 | 17237.6276 |  | 836000 | 1014.8454 | 1015.1639 | 0.10144 |  |  |  | 104% |  |  |  | 492 | 0.38977 | 225.6712 | 0.45868 | 492 | 0.38977 | 222.475 | 0.45218
[5 empty] | 838000 | 2069.6527 | 1937.8855 | 17362.5957 |  | 838000 | 1014.1423 | 1014.4565 | 0.098698 |  |  |  | 104.1% |  |  |  | 493 | 0.38965 | 226.0609 | 0.45854 | 493 | 0.38965 | 222.8646 | 0.45206
[5 empty] | 840000 | 2069.3695 | 1937.1283 | 17487.7138 |  | 840000 | 1013.4414 | 1013.7513 | 0.09599 |  |  |  | 104.2% |  |  |  | 494 | 0.38953 | 226.4504 | 0.4584 | 494 | 0.38953 | 223.2542 | 0.45193
[5 empty] | 842000 | 2069.0872 | 1936.3733 | 17612.98 |  | 842000 | 1012.7427 | 1013.0482 | 0.093317 |  |  |  | 104.3% |  |  |  | 495 | 0.38941 | 226.8398 | 0.45826 | 495 | 0.38941 | 223.6436 | 0.45181
[5 empty] | 844000 | 2068.8059 | 1935.6203 | 17738.3926 |  | 844000 | 1012.0462 | 1012.3473 | 0.09068 |  |  |  | 104.4% |  |  |  | 496 | 0.38929 | 227.2291 | 0.45812 | 496 | 0.38929 | 224.0329 | 0.45168
[5 empty] | 846000 | 2068.5255 | 1934.8694 | 17863.9496 |  | 846000 | 1011.3518 | 1011.6486 | 0.088078 |  |  |  | 104.5% |  |  |  | 497 | 0.38918 | 227.6183 | 0.45798 | 497 | 0.38918 | 224.422 | 0.45155
[5 empty] | 848000 | 2068.246 | 1934.1205 | 17989.6494 |  | 848000 | 1010.6596 | 1010.952 | 0.085511 |  |  |  | 104.6% |  |  |  | 498 | 0.38906 | 228.0073 | 0.45785 | 498 | 0.38906 | 224.8111 | 0.45143
[5 empty] | 850000 | 2067.9675 | 1933.3738 | 18115.4902 |  | 850000 | 1009.9694 | 1010.2575 | 0.08298 |  |  |  | 104.8% |  |  |  | 499 | 0.38894 | 228.3963 | 0.45771 | 499 | 0.38894 | 225.2 | 0.4513
[5 empty] | 852000 | 2067.69 | 1932.629 | 18241.4701 |  | 852000 | 1009.2814 | 1009.5651 | 0.080485 |  |  |  | 104.9% |  |  |  | 500 | 0.38882 | 228.7851 | 0.45757 | 500 | 0.38882 | 225.5889 | 0.45118
[5 empty] | 854000 | 2067.4134 | 1931.8863 | 18367.5875 |  | 854000 | 1008.5955 | 1008.8748 | 0.078027 |  |  |  | 105% |  |  |  | 501 | 0.3887 | 229.1738 | 0.45743 | 501 | 0.3887 | 225.9776 | 0.45105
[5 empty] | 856000 | 2067.1376 | 1931.1456 | 18493.8406 |  | 856000 | 1007.9117 | 1008.1866 | 0.075604 |  |  |  | 105.1% |  |  |  | 502 | 0.38858 | 229.5624 | 0.4573 | 502 | 0.38858 | 226.3661 | 0.45093
[5 empty] | 858000 | 2066.8629 | 1930.4069 | 18620.2277 |  | 858000 | 1007.2299 | 1007.5005 | 0.073217 |  |  |  | 105.2% |  |  |  | 503 | 0.38847 | 229.9509 | 0.45716 | 503 | 0.38847 | 226.7546 | 0.4508
[5 empty] | 860000 | 2066.589 | 1929.6702 | 18746.7472 |  | 860000 | 1006.5502 | 1006.8164 | 0.070868 |  |  |  | 105.3% |  |  |  | 504 | 0.38835 | 230.3392 | 0.45702 | 504 | 0.38835 | 227.143 | 0.45068
[5 empty] | 862000 | 2066.316 | 1928.9355 | 18873.3972 |  | 862000 | 1005.8726 | 1006.1344 | 0.068554 |  |  |  | 105.4% |  |  |  | 505 | 0.38823 | 230.7274 | 0.45689 | 505 | 0.38823 | 227.5312 | 0.45056
[5 empty] | 864000 | 2066.0439 | 1928.2028 | 19000.1763 |  | 864000 | 1005.197 | 1005.4544 | 0.066278 |  |  |  | 105.5% |  |  |  | 506 | 0.38812 | 231.1156 | 0.45675 | 506 | 0.38812 | 227.9193 | 0.45043
[5 empty] | 866000 | 2065.7728 | 1927.4721 | 19127.0827 |  | 866000 | 1004.5234 | 1004.7765 | 0.064038 |  |  |  | 105.6% |  |  |  | 507 | 0.388 | 231.5036 | 0.45661 | 507 | 0.388 | 228.3073 | 0.45031
[5 empty] | 868000 | 2065.5025 | 1926.7433 | 19254.1149 |  | 868000 | 1003.8519 | 1004.1006 | 0.061835 |  |  |  | 105.8% |  |  |  | 508 | 0.38788 | 231.8914 | 0.45648 | 508 | 0.38788 | 228.6952 | 0.45019
[5 empty] | 870000 | 2065.2331 | 1926.0165 | 19381.2711 |  | 870000 | 1003.1824 | 1003.4266 | 0.059669 |  |  |  | 105.9% |  |  |  | 509 | 0.38777 | 232.2792 | 0.45634 | 509 | 0.38777 | 229.083 | 0.45006
[5 empty] | 872000 | 2064.9646 | 1925.2916 | 19508.5499 |  | 872000 | 1002.5149 | 1002.7547 | 0.057541 |  |  |  | 106% |  |  |  | 510 | 0.38765 | 232.6669 | 0.45621 | 510 | 0.38765 | 229.4706 | 0.44994
[5 empty] | 874000 | 2064.697 | 1924.5686 | 19635.9495 |  | 874000 | 1001.8493 | 1002.0848 | 0.05545 |  |  |  | 106.1% |  |  |  | 511 | 0.38754 | 233.0544 | 0.45608 | 511 | 0.38754 | 229.8581 | 0.44982
[5 empty] | 876000 | 2064.4302 | 1923.8476 | 19763.4686 |  | 876000 | 1001.1858 | 1001.4168 | 0.053396 |  |  |  | 106.2% |  |  |  | 512 | 0.38742 | 233.4418 | 0.45594 | 512 | 0.38742 | 230.2456 | 0.4497
[5 empty] | 878000 | 2064.1643 | 1923.1285 | 19891.1054 |  | 878000 | 1000.5242 | 1000.7509 | 0.05138 |  |  |  | 106.3% |  |  |  | 513 | 0.38731 | 233.8291 | 0.45581 | 513 | 0.38731 | 230.6329 | 0.44958
[5 empty] | 880000 | 2063.8993 | 1922.4113 | 20018.8586 |  | 880000 | 999.8646 | 1000.0868 | 0.049401 |  |  |  | 106.4% |  |  |  | 514 | 0.38719 | 234.2163 | 0.45567 | 514 | 0.38719 | 231.0201 | 0.44946
[5 empty] | 882000 | 2063.6351 | 1921.696 | 20146.7265 |  | 882000 | 999.2069 | 999.4247 | 0.04746 |  |  |  | 106.5% |  |  |  | 515 | 0.38708 | 234.6034 | 0.45554 | 515 | 0.38708 | 231.4071 | 0.44933
[5 empty] | 884000 | 2063.3718 | 1920.9826 | 20274.7076 |  | 884000 | 998.5512 | 998.7646 | 0.045557 |  |  |  | 106.6% |  |  |  | 516 | 0.38696 | 234.9903 | 0.45541 | 516 | 0.38696 | 231.7941 | 0.44921
[5 empty] | 886000 | 2063.1094 | 1920.271 | 20402.8005 |  | 886000 | 997.8974 | 998.1064 | 0.043692 |  |  |  | 106.7% |  |  |  | 517 | 0.38685 | 235.3772 | 0.45528 | 517 | 0.38685 | 232.1809 | 0.44909
[5 empty] | 888000 | 2062.8478 | 1919.5613 | 20531.0037 |  | 888000 | 997.2455 | 997.4501 | 0.041865 |  |  |  | 106.9% |  |  |  | 518 | 0.38674 | 235.7639 | 0.45514 | 518 | 0.38674 | 232.5677 | 0.44897
[5 empty] | 890000 | 2062.587 | 1918.8535 | 20659.3156 |  | 890000 | 996.5955 | 996.7957 | 0.040076 |  |  |  | 107% |  |  |  | 519 | 0.38662 | 236.1505 | 0.45501 | 519 | 0.38662 | 232.9543 | 0.44885
[5 empty] | 892000 | 2062.327 | 1918.1475 | 20787.735 |  | 892000 | 995.9474 | 996.1432 | 0.038326 |  |  |  | 107.1% |  |  |  | 520 | 0.38651 | 236.5371 | 0.45488 | 520 | 0.38651 | 233.3408 | 0.44873
[5 empty] | 894000 | 2062.0679 | 1917.4434 | 20916.2602 |  | 894000 | 995.3012 | 995.4926 | 0.036613 |  |  |  | 107.2% |  |  |  | 521 | 0.3864 | 236.9235 | 0.45475 | 521 | 0.3864 | 233.7272 | 0.44861
[5 empty] | 896000 | 2061.8096 | 1916.7411 | 21044.89 |  | 896000 | 994.6569 | 994.8438 | 0.034939 |  |  |  | 107.3% |  |  |  | 522 | 0.38628 | 237.3097 | 0.45462 | 522 | 0.38628 | 234.1135 | 0.44849
[5 empty] | 898000 | 2061.5522 | 1916.0406 | 21173.6229 |  | 898000 | 994.0145 | 994.197 | 0.033304 |  |  |  | 107.4% |  |  |  | 523 | 0.38617 | 237.6959 | 0.45449 | 523 | 0.38617 | 234.4997 | 0.44837
[5 empty] | 900000 | 2061.2955 | 1915.3419 | 21302.4574 |  | 900000 | 993.3739 | 993.552 | 0.031707 |  |  |  | 107.5% |  |  |  | 524 | 0.38606 | 238.082 | 0.45435 | 524 | 0.38606 | 234.8857 | 0.44826
[5 empty] | 902000 | 2061.0397 | 1914.645 | 21431.3923 |  | 902000 | 992.7352 | 992.9088 | 0.030148 |  |  |  | 107.6% |  |  |  | 525 | 0.38595 | 238.4679 | 0.45422 | 525 | 0.38595 | 235.2717 | 0.44814
[5 empty] | 904000 | 2060.7846 | 1913.95 | 21560.4261 |  | 904000 | 992.0983 | 992.2675 | 0.028629 |  |  |  | 107.7% |  |  |  | 526 | 0.38584 | 238.8537 | 0.45409 | 526 | 0.38584 | 235.6575 | 0.44802
[5 empty] | 906000 | 2060.5304 | 1913.2567 | 21689.5576 |  | 906000 | 991.4632 | 991.628 | 0.027148 |  |  |  | 107.8% |  |  |  | 527 | 0.38572 | 239.2395 | 0.45396 | 527 | 0.38572 | 236.0432 | 0.4479
[5 empty] | 908000 | 2060.277 | 1912.5652 | 21818.7852 |  | 908000 | 990.83 | 990.9903 | 0.025705 |  |  |  | 107.9% |  |  |  | 528 | 0.38561 | 239.6251 | 0.45384 | 528 | 0.38561 | 236.4288 | 0.44778
[5 empty] | 910000 | 2060.0244 | 1911.8754 | 21948.1078 |  | 910000 | 990.1986 | 990.3545 | 0.024302 |  |  |  | 108% |  |  |  | 529 | 0.3855 | 240.0106 | 0.45371 | 529 | 0.3855 | 236.8143 | 0.44766
[5 empty] | 912000 | 2059.7725 | 1911.1875 | 22077.5239 |  | 912000 | 989.5689 | 989.7204 | 0.022937 |  |  |  | 108.1% |  |  |  | 530 | 0.38539 | 240.396 | 0.45358 | 530 | 0.38539 | 237.1997 | 0.44755
[5 empty] | 914000 | 2059.5215 | 1910.5012 | 22207.0323 |  | 914000 | 988.9411 | 989.0881 | 0.021612 |  |  |  | 108.3% |  |  |  | 531 | 0.38528 | 240.7813 | 0.45345 | 531 | 0.38528 | 237.585 | 0.44743
[5 empty] | 916000 | 2059.2712 | 1909.8168 | 22336.6318 |  | 916000 | 988.3151 | 988.4577 | 0.020326 |  |  |  | 108.4% |  |  |  | 532 | 0.38517 | 241.1664 | 0.45332 | 532 | 0.38517 | 237.9702 | 0.44731
[5 empty] | 918000 | 2059.0217 | 1909.134 | 22466.3209 |  | 918000 | 987.6908 | 987.829 | 0.019078 |  |  |  | 108.5% |  |  |  | 533 | 0.38506 | 241.5515 | 0.45319 | 533 | 0.38506 | 238.3552 | 0.4472
[5 empty] | 920000 | 2058.773 | 1908.453 | 22596.0985 |  | 920000 | 987.0683 | 987.202 | 0.01787 |  |  |  | 108.6% |  |  |  | 534 | 0.38495 | 241.9364 | 0.45306 | 534 | 0.38495 | 238.7402 | 0.44708
[5 empty] | 922000 | 2058.5251 | 1907.7737 | 22725.9632 |  | 922000 | 986.4476 | 986.5768 | 0.016701 |  |  |  | 108.7% |  |  |  | 535 | 0.38484 | 242.3213 | 0.45294 | 535 | 0.38484 | 239.125 | 0.44696
[5 empty] | 924000 | 2058.2779 | 1907.0962 | 22855.9139 |  | 924000 | 985.8286 | 985.9534 | 0.015572 |  |  |  | 108.8% |  |  |  | 536 | 0.38473 | 242.706 | 0.45281 | 536 | 0.38473 | 239.5098 | 0.44685
[5 empty] | 926000 | 2058.0315 | 1906.4203 | 22985.9492 |  | 926000 | 985.2114 | 985.3317 | 0.014481 |  |  |  | 108.9% |  |  |  | 537 | 0.38462 | 243.0906 | 0.45268 | 537 | 0.38462 | 239.8944 | 0.44673
[5 empty] | 928000 | 2057.7858 | 1905.7461 | 23116.0681 |  | 928000 | 984.5959 | 984.7118 | 0.01343 |  |  |  | 109% |  |  |  | 538 | 0.38451 | 243.4751 | 0.45256 | 538 | 0.38451 | 240.2789 | 0.44662
[5 empty] | 930000 | 2057.5409 | 1905.0737 | 23246.2692 |  | 930000 | 983.9821 | 984.0935 | 0.012418 |  |  |  | 109.1% |  |  |  | 539 | 0.38441 | 243.8596 | 0.45243 | 539 | 0.38441 | 240.6633 | 0.4465
[5 empty] | 932000 | 2057.2968 | 1904.4029 | 23376.5513 |  | 932000 | 983.37 | 983.477 | 0.011446 |  |  |  | 109.2% |  |  |  | 540 | 0.3843 | 244.2439 | 0.4523 | 540 | 0.3843 | 241.0476 | 0.44638
[5 empty] | 934000 | 2057.0534 | 1903.7337 | 23506.9133 |  | 934000 | 982.7597 | 982.8622 | 0.010513 |  |  |  | 109.3% |  |  |  | 541 | 0.38419 | 244.628 | 0.45218 | 541 | 0.38419 | 241.4318 | 0.44627
[5 empty] | 936000 | 2056.8107 | 1903.0663 | 23637.354 |  | 936000 | 982.151 | 982.2491 | 0.0096198 |  |  |  | 109.4% |  |  |  | 542 | 0.38408 | 245.0121 | 0.45205 | 542 | 0.38408 | 241.8159 | 0.44615
[5 empty] | 938000 | 2056.5688 | 1902.4005 | 23767.8722 |  | 938000 | 981.5441 | 981.6377 | 0.008766 |  |  |  | 109.5% |  |  |  | 543 | 0.38397 | 245.3961 | 0.45193 | 543 | 0.38397 | 242.1998 | 0.44604
[5 empty] | 940000 | 2056.3276 | 1901.7363 | 23898.4668 |  | 940000 | 980.9388 | 981.0279 | 0.0079517 |  |  |  | 109.6% |  |  |  | 544 | 0.38387 | 245.78 | 0.4518 | 544 | 0.38387 | 242.5837 | 0.44593
[5 empty] | 942000 | 2056.0871 | 1901.0738 | 24029.1365 |  | 942000 | 980.3352 | 980.4199 | 0.0071769 |  |  |  | 109.7% |  |  |  | 545 | 0.38376 | 246.1637 | 0.45168 | 545 | 0.38376 | 242.9675 | 0.44581
[5 empty] | 944000 | 2055.8474 | 1900.4129 | 24159.8804 |  | 944000 | 979.7332 | 979.8135 | 0.0064418 |  |  |  | 109.8% |  |  |  | 546 | 0.38365 | 246.5474 | 0.45155 | 546 | 0.38365 | 243.3511 | 0.4457
[5 empty] | 946000 | 2055.6084 | 1899.7537 | 24290.6972 |  | 946000 | 979.1329 | 979.2087 | 0.0057463 |  |  |  | 109.9% |  |  |  | 547 | 0.38355 | 246.9309 | 0.45143 | 547 | 0.38355 | 243.7347 | 0.44558
[5 empty] | 948000 | 2055.3701 | 1899.096 | 24421.5858 |  | 948000 | 978.5343 | 978.6056 | 0.0050904 |  |  |  | 110% |  |  |  | 548 | 0.38344 | 247.3144 | 0.4513 | 548 | 0.38344 | 244.1181 | 0.44547
[5 empty] | 950000 | 2055.1326 | 1898.44 | 24552.5452 |  | 950000 | 977.9373 | 978.0042 | 0.0044742 |  |  |  | 110.1% |  |  |  | 549 | 0.38333 | 247.6977 | 0.45118 | 549 | 0.38333 | 244.5014 | 0.44536
[5 empty] | 952000 | 2054.8957 | 1897.7856 | 24683.5742 |  | 952000 | 977.3419 | 977.4044 | 0.0038977 |  |  |  | 110.3% |  |  |  | 550 | 0.38323 | 248.0809 | 0.45106 | 550 | 0.38323 | 244.8847 | 0.44524
[5 empty] | 954000 | 2054.6595 | 1897.1328 | 24814.6717 |  | 954000 | 976.7482 | 976.8062 | 0.0033609 |  |  |  | 110.4% |  |  |  | 551 | 0.38312 | 248.464 | 0.45093 | 551 | 0.38312 | 245.2678 | 0.44513
[5 empty] | 956000 | 2054.4241 | 1896.4816 | 24945.8368 |  | 956000 | 976.1561 | 976.2096 | 0.0028638 |  |  |  | 110.5% |  |  |  | 552 | 0.38302 | 248.8471 | 0.45081 | 552 | 0.38302 | 245.6508 | 0.44502
[5 empty] | 958000 | 2054.1894 | 1895.832 | 25077.0682 |  | 958000 | 975.5656 | 975.6146 | 0.0024064 |  |  |  | 110.6% |  |  |  | 553 | 0.38291 | 249.23 | 0.45069 | 553 | 0.38291 | 246.0337 | 0.44491
[5 empty] | 960000 | 2053.9553 | 1895.1839 | 25208.3649 |  | 960000 | 974.9767 | 975.0213 | 0.0019888 |  |  |  | 110.7% |  |  |  | 554 | 0.38281 | 249.6128 | 0.45056 | 554 | 0.38281 | 246.4165 | 0.4448
[5 empty] | 962000 | 2053.722 | 1894.5374 | 25339.726 |  | 962000 | 974.3894 | 974.4295 | 0.001611 |  |  |  | 110.8% |  |  |  | 555 | 0.3827 | 249.9955 | 0.45044 | 555 | 0.3827 | 246.7992 | 0.44468
[5 empty] | 964000 | 2053.4893 | 1893.8925 | 25471.1504 |  | 964000 | 973.8036 | 973.8393 | 0.0012729 |  |  |  | 110.9% |  |  |  | 556 | 0.3826 | 250.3781 | 0.45032 | 556 | 0.3826 | 247.1818 | 0.44457
[5 empty] | 966000 | 2053.2574 | 1893.2491 | 25602.637 |  | 966000 | 973.2195 | 973.2507 | 0.00097453 |  |  |  | 111% |  |  |  | 557 | 0.38249 | 250.7606 | 0.4502 | 557 | 0.38249 | 247.5643 | 0.44446
[5 empty] | 968000 | 2053.0261 | 1892.6073 | 25734.1848 |  | 968000 | 972.6369 | 972.6637 | 0.00071598 |  |  |  | 111.1% |  |  |  | 558 | 0.38239 | 251.143 | 0.45008 | 558 | 0.38239 | 247.9467 | 0.44435
[5 empty] | 970000 | 2052.7955 | 1891.967 | 25865.7928 |  | 970000 | 972.0559 | 972.0782 | 0.0004972 |  |  |  | 111.2% |  |  |  | 559 | 0.38228 | 251.5252 | 0.44996 | 559 | 0.38228 | 248.329 | 0.44424
[5 empty] | 972000 | 2052.5655 | 1891.3283 | 25997.46 |  | 972000 | 971.4765 | 971.4943 | 0.0003182 |  |  |  | 111.3% |  |  |  | 560 | 0.38218 | 251.9074 | 0.44983 | 560 | 0.38218 | 248.7112 | 0.44413
[5 empty] | 974000 | 2052.3363 | 1890.691 | 26129.1855 |  | 974000 | 970.8986 | 970.9119 | 0.00017898 |  |  |  | 111.4% |  |  |  | 561 | 0.38208 | 252.2895 | 0.44971 | 561 | 0.38208 | 249.0932 | 0.44402
[5 empty] | 976000 | 2052.1077 | 1890.0553 | 26260.9682 |  | 976000 | 970.3222 | 970.3311 | 7.9545e-05 |  |  |  | 111.5% |  |  |  | 562 | 0.38197 | 252.6715 | 0.44959 | 562 | 0.38197 | 249.4752 | 0.44391
[5 empty] | 978000 | 2051.8798 | 1889.4212 | 26392.8072 |  | 978000 | 969.7474 | 969.7518 | 1.9885e-05 |  |  |  | 111.6% |  |  |  | 563 | 0.38187 | 253.0533 | 0.44947 | 563 | 0.38187 | 249.8571 | 0.4438
[5 empty] | 980000 | 2051.6525 | 1888.7885 | 26524.7015 |  | 980000 | 969.1741 | 969.1741 | 0 |  |  |  | 111.7% |  |  |  | 564 | 0.38177 | 253.4351 | 0.44935 | 564 | 0.38177 | 250.2388 | 0.44369
[5 empty] | 982000 | 2051.426 | 1888.1573 | 26656.6501 |  | 982000 | 968.6023 | 968.5979 | 1.9883e-05 |  |  |  | 111.8% |  |  |  | 565 | 0.38166 | 253.8168 | 0.44923 | 565 | 0.38166 | 250.6205 | 0.44358
[5 empty] | 984000 | 2051.2 | 1887.5276 | 26788.6521 |  | 984000 | 968.0321 | 968.0231 | 7.9529e-05 |  |  |  | 111.9% |  |  |  | 566 | 0.38156 | 254.1983 | 0.44911 | 566 | 0.38156 | 251.0021 | 0.44347
[5 empty] | 986000 | 2050.9747 | 1886.8994 | 26920.7066 |  | 986000 | 967.4633 | 967.4499 | 0.00017893 |  |  |  | 112% |  |  |  | 567 | 0.38146 | 254.5798 | 0.44899 | 567 | 0.38146 | 251.3835 | 0.44336
[5 empty] | 988000 | 2050.7501 | 1886.2727 | 27052.8127 |  | 988000 | 966.896 | 966.8782 | 0.00031807 |  |  |  | 112.1% |  |  |  | 568 | 0.38136 | 254.9611 | 0.44888 | 568 | 0.38136 | 251.7649 | 0.44325
[5 empty] | 990000 | 2050.5261 | 1885.6475 | 27184.9694 |  | 990000 | 966.3303 | 966.308 | 0.00049695 |  |  |  | 112.2% |  |  |  | 569 | 0.38125 | 255.3424 | 0.44876 | 569 | 0.38125 | 252.1461 | 0.44314
[5 empty] | 992000 | 2050.3028 | 1885.0237 | 27317.1758 |  | 992000 | 965.766 | 965.7393 | 0.00071554 |  |  |  | 112.3% |  |  |  | 570 | 0.38115 | 255.7235 | 0.44864 | 570 | 0.38115 | 252.5273 | 0.44303
[5 empty] | 994000 | 2050.0801 | 1884.4014 | 27449.4309 |  | 994000 | 965.2032 | 965.172 | 0.00097385 |  |  |  | 112.4% |  |  |  | 571 | 0.38105 | 256.1046 | 0.44852 | 571 | 0.38105 | 252.9083 | 0.44292
[5 empty] | 996000 | 2049.8581 | 1883.7806 | 27581.734 |  | 996000 | 964.6419 | 964.6062 | 0.0012718 |  |  |  | 112.5% |  |  |  | 572 | 0.38095 | 256.4855 | 0.4484 | 572 | 0.38095 | 253.2893 | 0.44281
[5 empty] | 998000 | 2049.6366 | 1883.1612 | 27714.0841 |  | 998000 | 964.082 | 964.0419 | 0.0016095 |  |  |  | 112.6% |  |  |  | 573 | 0.38085 | 256.8664 | 0.44828 | 573 | 0.38085 | 253.6701 | 0.44271
[5 empty] | 1000000 | 2049.4159 | 1882.5432 | 27846.4804 |  | 1000000 | 963.5236 | 963.4791 | 0.0019869 |  |  |  | 112.7% |  |  |  | 574 | 0.38075 | 257.2471 | 0.44817 | 574 | 0.38075 | 254.0509 | 0.4426

## costs_DAC_future
ref: Fasihi et al. 2019
| DAC Capex [EUR/tCO2a] |  | % reduction
Year | HT | LT | HT | LT
2020 | 810 | 730 | 100% | 100%
2030 | 380 | 340 | 46.91% | 46.58%
2040 | 260 | 240 | 32.1% | 32.88%
2050 | 220 | 200 | 27.16% | 27.4%

## DAC_parameters
|  |  |  | (no compression) | [5 empty] | Chemical Costs (adsorbent + chemicals) | DAC-S |  |  |  |  | DAC-L
| DAC technology | Value | Heat requirement | Electricity requirement | Water usage | Specific land use | H2 requirement to cover heating demand (DAC-L) |  |  |  | Gutsch and Leker 2024 | IEAGHG 2021 | Young et al. 2023 | Seievert et al. 2024 |  | Young et al. 2023 | Seievert et al. 2024 | IEAGHG 2021 | https://ieaghg.org/publications/global-assessment-of-direct-air-capture-costs/#:~:text=NOAK%20DACCS%20costs%20in%20the,performance%20assumptions%20and%20favourable%20conditions.
|  |  | [GJth/tCO2] | [GJe/tCO2] | [tH2O/tCO2] | [km2/MtCO2/a] | [kgH2/tCO2] | [kmolH2/tCO2] | [kmolH2/kmolCO2] | Specific costs adsorbent [$/kg] | 28 | 50 | 7.641 | 8.821 | Specific calcium carbonate costs [$/t] | 40 |  | 250
| DAC-L |  | 5.3 | 0.85 | 4.8 |  | 44.1667 | 22.0833 | 0.97167 | Adsorbent material consumption [kg/tCO2] | 7.5 |  |  | 7.1875 | Specific KOH costs [$/t] | 450 |  | 700
| DAC-S |  | 9.8 | 0.52 | 0 |  |  |  |  | adsorbent initial material [kg] |  |  |  | 13800 | Calcium loss [kg/tCO2] |  |  | 3.5
[10 empty] | adsorbent initial material plant size [tCO2/year] |  |  |  | 960 | KOH loss [kg/tCO2] | 0.4 |  | 0.4
[10 empty] | adsorbent replacement [years] |  |  | 3 | 2
[10 empty] | Costs per captured CO2 [$/tCO2] | 210 | 180 | 37 | 63.4009 | Costs per captured CO2 [$/tCO2] | 1.4 | 1.4 | 1.155
(72 for NOAK, 32 long term goal: Climeworks)
LITERATURE DATA
ref: Bouaboula et al. 2024
(no compression)
| DAC technology | Value | Heat requirement | Electricity requirement | Water usage | Specific land use | Refs
|  |  | [GJth/tCO2] | [GJe/tCO2] | [tH2O/tCO2] | [km2/MtCO2/a]
| Hydroxide Carbonate | low | 5.25 | 0.82 | 1 | 0.4 | Keith et al. 2018, Socolow et al., Sabatino et al. 2021, Lebling et al.
|  | high | 8.8 | 1.52 | 7 | 1.5
| TVSA | low | 4 | 0.4 | -2 | 1.2 | IEA Direct Air Capture 2022, Sabatino et al. 2021, Block, S. & Viebahn, P. Direct Air Capture (DAC) in Germany: resource implications of a possible rollout in 2045: Annales des Mines - Responsabilit ́e et environnement N◦ 105, 78–82 (2022)
|  | high | 11.8 | 1.4 | -0.8 | 1.7
ref: Young et al. 2023 (Sievert et al. 2024 uses the same data)
|  |  | Heat requirement | Electricity requirement | Water usage |  | Refs
|  |  | [GJth/tCO2] | [GJe/tCO2] | [tH2O/tCO2]
| KOH with Ca looping |  | 5.3 | 0.85 | 4.8 |  | Keith et al. 2018
| Solid sorbent |  | 9.8 | 0.52 | - |  | calculated in this work
| Compression electricity |  |  | 0.47
ref: Kung et al. 2023 (values from Young et al. 2023)
|  |  | Heat requirement | Electricity requirement | Water usage
|  |  | [GJth/tCO2] | [GJe/tCO2] | [tH2O/tCO2]
| KOH with Ca looping (electric) |  | 5.3 | 0.83 | 4.8
| Solid sorbent |  | 9.8 | 0.52 | -
ref: Fahr et al. 2022 (similar to Fasihi et al. who also takes values from Climeworks)
|  | Value | Heat requirement | Electricity requirement | Water usage | Specific land use
|  |  | [GJth/tCO2] | [GJe/tCO2] | [tH2O/tCO2] | [km2/MtCO2/a]
| Solid Sorbent | low | 3.4 | 0.55 |  | 0.028
|  | high | 7.2045 | 1.0909 |  | 0.028
(estimated)
|  |  | [kJth/mol] | [kJe/mol]
|  | low | 149.6 | 24.2 |  |  | reports from Climeworks, Global thermostat
|  | high | 317 | 48
| compression work |  |  | 18
ref: Fasihi et al. 2019
|  | Value | Heat requirement | Electricity requirement
|  |  | [GJth/tCO2] | [GJe/tCO2]
| Solid Sorbent | low | 5.4 | 0.72
|  | high | 7.2 | 1.08
|  |  | [kWhth/t] | [kWhe/t]
|  | low | 1500 | 200
|  | high | 2000 | 300
ref: Chauvy and Dubois 2022 (overview other studies with DIFFERENT configurations!, taking average values in each reported study)
|  | Value | Heat requirement | Electricity requirement
|  |  | [GJth/tCO2] | [GJe/tCO2]
| KOH with Ca looping | low | 4.5 | 0.54
|  | high | 7 | 4.32
|  |  | [MJth/t] | [kWhe/t]
|  | low | 4500 | 150
|  | high | 7000 | 1200
| Solid Sorbent | low | 4 | 0.72
|  | high | 6.5 | 2.52
|  |  | [MJth/t] | [kWhe/t]
|  | low | 4000 | 200
|  | high | 6500 | 700
ref: IEA 2022
|  | Value | Heat requirement | Electricity requirement | Water usage | Specific land use
|  |  | [GJth/tCO2] | [GJe/tCO2] | [tH2O/tCO2] | [km2/MtCO2/a]
| KOH with Ca looping | low | 4.95 | 0.55 | 0 | 0.4
|  | high | 7.92 | 0.88 | 50 | 0.4
| Solid Sorbent | low | 5.58 | 1.62 | -2 | 1.2
|  | high | 7.3625 | 2.1375 | 0 | 1.7

## capacity_overview
Production |  | 100000 | tMeOH/a | [10 empty] | CH3OH | CO2 | H2 | H2O
[13 empty] | M | 32 | 44 | 2 | 18 | [kg/kmol]
CF | Capacity | [t/a] | [t/d] | [kg/h] | [kmol/a] | [kmol/d] | [kmol/h] | [Nm3/h] | [MWLHV] | [MWel] | [MWth]
100% | MeOH | 40000 | 109.589 | 4566.21 | 1250000 | 3424.6575 | 142.6941 |  | 25.241 |  |  |  |  | CH3OH | H2 | H2 HHV
100% | CO2 | 55000 | 150.6849 | 6278.5388 | 1250000 | 3424.6575 | 142.6941 | 3196.4062 |  | 1.744 | 17.4404 |  | LHV | 19.9 | 120 | 142 | [MJ/kg]
100% | H2 | 7500 | 20.5479 | 856.1644 | 3750000 | 10273.9726 | 428.0822 | 9589.2185 | 28.5388 | 41.3606 |  |  |  | 5.5278 | 33.3333 | 39.4444 | [kWh/kg]
[14 empty] | 636.8 | 240 | 284 | [MJ/kmol]
[9 empty] | total electricity and heat requirement | 377596.6184 | 152777.7778 | [MWh/a]
[14 empty] | AEL | PEM | SOEC
CF | Capacity | [t/a] | [t/d] | [kg/h] | [kmol/a] | [kmol/d] | [kmol/h] | [Nm3/h] | [MWLHV] | [MWel] | [MWth] |  | Electrolyzer efficiency | 66% | 69% | 77% | [el. to LHVH2] | Brynolf et al. 2018
90% | MeOH | 44444.4444 | 121.7656 | 5073.5667 | 1388888.8889 | 3805.175 | 158.549 | 0 | 28.0455 | 0 | 0 |  |  | 78.1% | 81.65% | 91.12% | [el. To HHVH2]
90% | CO2 | 61111.1111 | 167.4277 | 6976.1542 | 1388888.8889 | 3805.175 | 158.549 | 3551.5624 | 0 | 1.9378 | 19.3782
40% | H2 | 18750 | 51.3699 | 2140.411 | 9375000 | 25684.9315 | 1070.2055 | 23973.0463 | 71.347 | 103.4015 | 0 |  |  | Heat | Electricity
[13 empty] | DAC energy consumption | 10 | 1 | [GJ/tCO2] | See ranges in DAC _parameters worksheet

## comparison
[6 empty] | LHV MeOH | 19.93 | MJ/kg
Fasihi and Breyer 2024
data for Chile, Patagonia location
| 2020 | 2030 | 2050 |  | comment
LCOMeOH | - | 660 | 400 |  | in para
Plant capacity | - | 500000 | 3000000 | kt/a
CAPEX
Wind turbines | - | 1150 | 900 | EUR/kWp
WEL alkaline | - | 792 | 238 | EUR/(kWel)
DAC-S | - | 2378 | 315 | EUR/(tCO2/a)
HP | - | 660 | 530 | EUR/kWth
H2 storage | - | 493 | 483 | EUR/kg H2
CO2 storage | - | 22 | 22 | EUR/kg CO2
Battery (without inverter) | - | 234 | 61 | EUR/kWh
DAC energy | - | 3000 | 981 | kWh th/tCO2
| - | 10.8 | 3.5316 | GJ/tCO2
WEL alkaline efficiency (HHV) | - | 73% | 82%
MTS costs
Shunli plant CAPEX | 90000000 | USD | Carbon Recycling International, The Shunli CO2 -To-Methanol Plant: Commercial Scale Production in China, https://www.carbonrecycling.is/projects-shunli, (accessed 9 June 2023).
Shunli plant capacity | 110000 | t/a
| 301.3699 | t/d |  |  |  | scaling factor | 0.78
| 12.5571 | t/h |  |  |  | utilization factor annual | 0.9
MTS CAPEX estimate | 818.1818 | USD/(t/a) |  |  |  | MTS CAPEX
| 298636.3636 | USD/(t/d) |  |  | Capacity (kt/a) | USD | USD/(kg/h) | USD/kW
| 7167272.7273 | USD/(t/h) |  |  | 110 | 90000000 | 6450.5455 | 1165.1763
[5 empty] | 330 | 212029890.0406 | 5065.5868 | 915.0082
| 7167.2727 | USD/(kg/h) |  |  | 500 | 293192474.1713 | 4623.0589 | 835.0734
[5 empty] | 1000 | 503449849.0942 | 3969.1986 | 716.9651
| 359.6223 | USD/(MJ/h) |  |  | 2000 | 864489278.8242 | 3407.8167 | 615.5615
| 0.35962 | USD/(kJ/h) |  |  | 3000 | 1186071290.4935 | 3116.9954 | 563.0298
| 1294.6403 | USD/(kJ/s) | USD/kW | at 110
Pfennig et al. (Global PTX atlas)
| 2020 | 2030 | 2050
LCOMeOH | - | - | 400
Plant capacity | - | - | ? | kt/a
CAPEX
Wind turbines | - | - |  | EUR/kWp
WEL alkaline | - | - |  | EUR/(kWel)
DAC-S | - | - |  | EUR/(tCO2/a)
HP | - | - |  | EUR/kWth
H2 storage | - | - |  | EUR/kg H2
CO2 storage | - | - |  | EUR/kg CO2
Battery (without inverter) | - | - |  | EUR/kWh